## Worksheet 1
| Metrics | Technical performance requirements
Wind lidar | minimum detection altitude | ≤ 30 m
| maximum detection altitude | 3 km
| distance resolution | 30 m
| temporal resolution of wind profile | 0.2 Hz (5 s)
| errors in wind speed | ≤ 0.3 m s−1
| errors in wind direction | ≤ 3°
| range of wind speed measurement | 0–60 m s−1
| range of wind direction measurement | 0–360°