## Worksheet 1
Parameter groupa | Parameter | Values | Gs model typeb,c | Model
Initial resistance or conductance | Rs,H2O,ideal (s m−1) | [100, 350] | J:SM/VPD/RH | IFS SUMO Wesely, CMAQ STAGE
|  |  | J:VPD | GEM-MACH Wesely, GEM-MACH Zhang, TEMIR Zhang
|  |  | J:NoSM/VPD/RH | WRF-Chem Wesely, GEOS-Chem Wesely, IFS GEOS-Chem Wesely, TEMIR Wesely
| Gs,H2O,max (m s−1) | [0.001, 0.007] | J:SM/VPD/RH | DO3SE multi
Vapor pressure deficit (VPD) stress | VPDmax (kPa) | [2.5, 0.5] | J:SM/VPD/RH | DO3SE multi
| BVPD (kPa−1) | [0, 0.5] | J:VPD | GEM-MACH Zhang, TEMIR Zhang
| Do (kPa) | [2, 3] | NP:SM/VPD/RH | DO3SE psn
| f(VPD) | [0, 1] | J:SM/VPD/RH | IFS SUMO Wesely
|  |  | J:VPD | GEM-MACH Wesely
RH stress | f(RHl) | [0, 1] | J:SM/VPD/RH | CMAQ STAGE
Soil moisture stress | Wwlt (m3 m−3) | [−1E+09, 0.1] | J:SM/VPD/RH | IFS SUMO Wesely, CMAQ STAGE
|  |  | NP:SM/VPD/RH | DO3SE multi, DO3SE psn, MLC-CHEM
| ψleaf,min (MPa) | [−1E+09, −500] | J:VPD | GEM-MACH Zhang, TEMIR Zhang
| ψsoil,wlt (kPa) | [−1E+09, −2.75] | NP:SM/VPD/RH | TEMIR Wesely BB, TEMIR Wesely Medlyn
| B | [2.5, 7] | NP:SM/VPD/RH | TEMIR Wesely BB, TEMIR Wesely Medlyn
Slope controlling the relationship between Gs and An | g1,L | [6, 11] | NP:SM/VPD/RH | DO3SE psn, MLC-CHEM
| g1,BB | [4, 11] | NP:SM/VPD/RH | TEMIR Wesely BB
| g1,M | [1.5, 5.5] | NP:SM/VPD/RH | TEMIR Wesely Medlyn