## Worksheet
Specie | Concentration (ppm) |  | Ratio | Emission factor (g kg−1)
Calluna | Genista | Calluna / Genista | Calluna | Genista
Water vapour H2O | 4637 | 441 | 10.5 | – | –
Carbon dioxide CO2 | 653 | 54 | 12.1 | 1700 | 592
Carbon monoxide CO | 68.2 | 22.4 | 3 | 113.1 | 155.4
Nitrous oxide N2O | 0.105 | 0 | – | – | –
Nitrogen oxide NO | 2.47 | 1.5 | 1.6 | – | –
Nitrogen dioxide NO2 | 0.038 | 0 | – | – | –
Sulphur dioxide SO2 | 0 | 0 | – | – | –
Ammonia NH3 | 0 | 0.011 | – | – | –
Hydrogen chloride HCl | 0.108 | 0.074 | 1.5 | – | –
Hydrogen fluoride HF | 0.03 | 0.05 | 0.6 | – | –
Methane CH4 | 4.111 | 1.806 | 2.3 | 3.9 | 7.17
Ethane C2H6 | 1.008 | 0.409 | 2.5 | 1.79 | 3.05
Ethylene C2H4 | 2.254 | 1.011 | 2.2 | 3.74 | 7.02
Propane C3H8 | 0 | 0 | – | 0 | 0
Hexane C6H14 | 0.376 | 0.056 | 6.7 | 1.92 | 1.21
Formaldehyde CH2O | 0.193 | 0.091 | 2.1 | 0.37 | 0.72
NOx as NO2 | 2.51 | 1.49 | 1.7 | – | –
Total Organic Carbon TOC | 6.98 (mg C Nm−3) | 2.69 (mg C Nm−3) | 2.6 | 9.27 | 14.97
Organic Carbon OC | 9.94 (mg m−3) | 2.05 (mg m−3) | 4.8 | 13.2 | 11.37
Elemental Carbon EC | 1.40 (mg m−3) | 0.60 (mg m−3) | 2.3 | 1.85 | 3.32
PM2.5 | 31.1 (mg m−3) | 12.0 (mg m−3) | 2.6 | 53.5 | 44.7