## Worksheet
Instrument | Variables | Resolution (temporal/vertical) | Uncertainty | Measurement Type | Aircraft
High Spectral Resolution Lidar 2 (HSRL-2) | ML-retrieved CCN concentration at supersaturation (S)=0.4 % (cm−3) Cloud top height (CTH; m) | 10 s/15 m | ML-CCN: Within 15 % | Remote Sensing | ER-2 (2016) P-3 (2017–2018)
Research Scanning Polarimeter (RSP) | Cloud droplet effective radius (Reff; µm) Cloud optical thickness (COT) | 10 s/200 m | 10 % for both | Remote Sensing | ER-2 (2016) P-3 (2017–2018)
Cloud condensation nuclei (CCN) counter (DMT CCN-100) | CCN number concentration at different supersaturations (cm−3) | 1 s | 10 % | In Situ | P-3
CAS/CDP | Cloud droplet number concentration (cm−3) | 1 s | 20 % | In Situ | P-3
King hot wire | Bulk liquid water content (g m−3) | 1 s | 5 % | In Situ | P-3