## Worksheet 1
Application | Emission During Manufacturing and Installation | Annual Emissions During Foam Use | Failure Rate Parameters for Weibull function
|  |  | Weibull Scale Factor | Weibull Lifetime Term
Refrigeration
Domestic refrigeration | TEAP assessment based on foam installation practices and what is given in the “FTOC” column in Table A4.3 of TEAP (2019). Values are greater than or equal to measurements for panel installation for domestic refrigerators (Aprahamian and Bowman, 2005). All values are identical to the referenced table except for discontinuous panels, which is prescribed to be 10 % rather than 20 %. | Same as Table A4.3 of TEAP (2019). Values are greater than or equal to the change in conductivity measured in the Wilkes et al. (2001, 2003) studies | (UNFCCC, 2017) | Table 1 of UNFCCC (2017)
Commercial refrigeration |  |  |  | DOE (2014), TEAP (2019)
Refrigerated containers |  |  |  | From EPA (2011), with value between land- and ship-based containers
Building Construction
Discontinuous Panels |  |  | From global residential results in Deetman et al. (2020); other relevant references are Aktas and Bilec (2012) and Andersen and Negendahl (2023) | From global residential results in Deetman et al. (2020); other relevant references are Aktas and Bilec (2012) and Andersen and Negendahl (2023)
Continuous panels
Spray foam
PU boardstock |  |  | Used in TEAP (2019), but not listed in tables | FTOC column of Table A4.3 in TEAP (2019)
Other Uses
PU block and pipe |  | TEAP (2019), assuming value in Table A4.3 is a factor of 10 too large (see Sect. 2.3 text); varying values from 0.0075 to 0.75 matters little to results | Used in TEAP (2019), but not listed in tables | FTOC column of Table A4.3 in TEAP (2019)
PU pipe in pipe |  | Treated like discontinuous and continuous panels in TEAP (2019) due to unexpectedly large value in TEAP table (also see Sect. 2.3 text) |  | 15 years was used in the calculations of TEAP (2019) owing to unpublished suggestions that previous lifetime assumptions were too large. Table A4.3 provides values of 50 and 75 years, so here, we compromise and use 30 years.
PU block foam slab |  | (TEAP, 2019) |  | (TEAP, 2019)
PU integral skin | Taken as smaller than many references to account for the nuance that some integral skin manufacturing results in open cells and some results in closed cells; however, due to small market for HCFC-141b, our assumption is rather insignificant. | Assumed based on skin sealing the cells and allowing for only slow release | Assumed to be the same as “Other Uses” in Table 1 of this work | Used in TEAP (2021), but not shown