## Worksheet
Station | Variable | Instruments | Details | Data availability
|  |  |  | 2019 | 2021 | 2022
KLRS (Kluane Lake Research Station) 61.027° N, 138.411° W 788 m a.s.l. | Vertical wind profile Vertical backscatter profile | Halo Photonics StreamLine pro Doppler LiDAR | Vertical resolution: 3 m; from overlapping 30 m gates. λ=1.548 µm 10 min horizontal wind speed/direction derived from 15° 6-point velocity-azimuth display (VAD) scan. 11 s aerosol backscatter averaged over 1 min intervals. Operational: 29 April–30 May 2019 | Y | – | –
DV (Down-Valley) 60.999° N, 138.523° W 782 m a.s.l. “LV” in Bellamy et al. (2025a) | Wind speed profile | NRG-40C anemometer ×6 | [0.18 0.47 0.87 2.02 4.45 8.85] m | y | Y | Y
Wind direction | NRG-200P wind vane | 4.1 m | – | Y | Y
Temperature/RH | CS-215 ×2 | [1.3 8.9] m | y | Y | Y
Volumetric water content | CS-616 ×2 | [−5 −10] cm | Y | y | Y
Soil temperature | T-109 ×2 | [−5 −10] cm | Y | y | Y
Four-component radiation | CNR4 net radiometer | 1.4 m | y | Y | Y
Vertical heat flux | CSAT3B sonic anemometer | 3.1 m Flux processing in Li-Cor EddyPro v. 7.0.9 | Y | y | Y
Dust concentration | FAI OPC Multichannel Monitors (FAI Instruments, Italy) ×2 | [3.1 6.1] m 4 Hz 22 optical bins (0.28–10 µm) | Y | Y | Y
MV (Mid-Valley) 60.945° N, 138.648° W 787 m a.s.l. | Wind speed profile | NRG-40C anemometer ×5 | [0.40 0.65 0.95 1.45 2.20] m | – | y | Y
Wind direction | NRG-200P wind vane | 2.2 m | – | y | Y
UV (Upper-Valley) 60.861° N, 138.627° W 796 m a.s.l. | Wind speed/direction | RM Young 05103 | 2.3 m | – | y | Y
C1 (Camera 1) 61.019° N, 138.492° W 806 m a.s.l. “Lhù Ze Island” in Bachelder et al. (2019) | Photos | Canon EOS T2i camera | Photo every 10 min Heading: 225° | Y | Y | Y
C2 (Camera 2) 60.672° N, 137.811° W 641 m a.s.l. “C4” in Bellamy et al. (2025b) | Photos | Canon EOS T2i camera | Photo every 10 min Heading: 188° | – | – | Y