## Worksheet
Symbol | Description | Unit
LWP | liquid water path | g m−2
IWP | ice water path | g m−2
∇zWVT | vertical gradient of water | kg m−2 s−1
vapour transport
CBH | liquid cloud base height | m
CTH | cloud top height | m
CMLH | cloud mixing-layer height | m
CTT | cloud top temperature | K
SIC | sea ice concentration | %
Ze | radar equivalent reflectivity factor | dBz
β | lidar attenuated backscattering | m−1 sr−1
coefficient
P | atmospheric pressure | Pa
qv | specific humidity | g g−1
vw | horizontal wind speed | m s−1
Wd | wind direction from North | °
θv | virtual potential temperature | K
Rib | bulk Richardson number | –
Tskin | skin surface temperature | K
Γcloud | cloud layer temperature lapse rate | K km−1
reff | cloud layer average effective radius | µm