## Worksheet
Instrument | Description, Parameters, Details | DOI
NSF NCAR C-130 cloud in situ
Fast Two-Dimensional Stereo Probe (F2DS) | particle img.; 10–1280 µm, 10 µm res.; Ni, IWC | https://doi.org/10.26023/NFNP-51FQ-VX00
Cloud Droplet Probe (CDP) | forward scat. probe; 2–50 µm, 2 µm res.; Nd, LWC, drop size dist. | https://doi.org/10.26023/44NW-3RPN-ZF0B
High Volume Precipitation Spectrometer (HVPS-3) | precip size dist./img.; 0.15–19.2 mm, 150 µm res.; Ni, IWC | https://doi.org/10.26023/N2NM-4PQQ-7H0C
HOLODEC-II | particle holography; 12–200 µm, 15 cm3 vol.; img. | https://doi.org/10.26023/46A1-3CP5-T90J
NSF NCAR C-130 aerosol in situ
CSU Continuous Flow Diffusion Chamber (CFDC) | ice nucleation; −28 °C to −26 °C inst. temp.; NINP, 1–3 min ave. | https://doi.org/10.26023/6DMM-FYWB-RN11
CSU Ice Nucleation Spectrometer (INS) | ice nucleation spectra; −30 to −12 °C instr. temps.; NINP, leg ave. | https://doi.org/10.26023/P9VX-CD1Y-4Z03
Ultra-High Sensitivity Aerosol Spectrometer (UHSAS) | laser-based aerosol sizes; 0.06–1 µm; Na, 10 % under-sizing | https://doi.org/10.26023/5VK4-AJ5D-6Q14
Mobility Particle Size Spectrometer (MPSS) | aerosol sizes; 0.01–0.175 µm; Na, 1 min | https://doi.org/10.26023/M31B-VN13-Q30X
Passive Cavity Aerosol Spectrometer Probe (PCASP) | aerosol sizes; 0.1–3 µm; Na | https://doi.org/10.26023/44NW-3RPN-ZF0B
Wyoming Cloud Condensation Nuclei (W-CCN) counter | thermal gradient diffusion chamber; 0.4 % SS; NCCN, 30 s | https://doi.org/10.26023/66WG-GRGT-K30Z
Single Particle Soot Photometer (SP2) | refractory black carbon; rBC mass conc. | https://doi.org/10.26023/RWTP-W4E0-H30B
NSF NCAR C-130 gas in situ
Picarro | trace gases; CO, O3 conc. | https://doi.org/10.26023/44NW-3RPN-ZF0B
Vertical Cavity Surface Emitting Laser (VCSEL) | open-path laser H2O abs.; H2O conc. | https://doi.org/10.26023/44NW-3RPN-ZF0B
NSF NCAR C-130 remote sensors
Wyoming Cloud Radar (WCR) | up + down + slant, Doppler radar; 95 GHz; dBz, Doppler velocity | https://doi.org/10.26023/T6HT-YS4S-YX0H
Wyoming Cloud Lidar (WCL) | up only, Doppler lidar; 355 nm, 3.75 m Δz; depolarization, 1.5 s | https://doi.org/10.26023/700K-PK3C-810A
Multi-function Airborne Raman Lidar (MARLi) | down only, Raman Lidar; 6 m Δz; H2O, temperature | https://doi.org/10.26023/GCWK-RWHV-3F0E
G-band Vapor Radiometer (GVR) | up only, microwave radiometer; 183.31±1, 3, 7, 14 GHz; LWP, ∼6 s | https://doi.org/10.26023/36JM-V39N-R408
Remote sensing merged value added product (VAP) | cloud base height, cloud-top height | https://doi.org/10.26023/9SGP-MXGP-MA06
NSF NCAR C-130 state parameters
Gust probe | forward radome port Δp; Vertical winds | https://doi.org/10.26023/X2W9-12BD-6C0S
Villum Research Station
Scanning Mobility Particle Sizer (SMPS) | aerosol sizes; 0.009 µm–0.915 µm; Na, 5 min | https://doi.org/10.26023/1HV4-NCZ7-KJ08
Droplet Measurement Technologies CCN (DMT-CCN) | 0.1 %–0.7 % SS; NCCN, 1 s | https://doi.org/10.26023/1HV4-NCZ7-KJ08
Picarro | trace gases; CH4, CO conc. | https://doi.org/10.26023/1HV4-NCZ7-KJ08