## Worksheet 1
Label | Parameter | Factor | Select | Label | Parameter | Factor | Select
Emission parameters
nox | Anthropogenic NOx emissions | ± 25 % | * | lit | Lightning NO emissions | ± 60 %f | *
voc | Anthropogenic VOC emissions | 2 | * | air | Aircraft emissions of NO | ± 50 %
aco | Anthropogenic CO emissions | ± 25 % | * | sno | Soil emissions of NO | 2.0i | *
fir | Biomass burning emissions | ± 50 %j | * | eh2 | Trop abundance of H2 | ± 10 %
iso | Biogenic isoprene emissions | ± 60 %e | * | ch4 | Trop abundance of CH4 | ± 4 %
Deposition parameters
ddf | Surface resistance (forests) | 3 | * | hna | Henry's Law coeff for HNO3 | ± 20 %k
ddg | Surface resistance (grass/crop) | 3 | * | hhp | Henry's Law coeff for H2O2 | ± 20 %k
ddw | Surface resistance (water/soil/ice) | 3 | * | hfm | Henry's Law coeff for HCHO | ± 20 %k
dra | Aerodynamic resistance | 3 | *
Meteorological parameters
pbl | PBL diffusion coefficient Kc | 100 | * | h2o | Water vapour (for chemistry) | ± 15 %c | *
cnv | Convective lifting of tracers | 2.0d | * | tmp | Temperature (for chemistry) | ± 2 Kc | *
prc | Precipitation | ± 20 %
Photolysis parameters
opt | Cloud optical depth | 3.0a | * | str | Total O3 column | ± 20 % | *
aod | Aerosol optical depth | 3 | * | alb | Surface albedo | ± 30 % | *
xno | Absorption cross-section NO2 | ± 20 %b | * | xna | Absorption cross-section HNO3 | ± 30 %b
x1d | Absorption cross-section O3 | ± 20 %b | * | xfm | Absorption cross-section HCHO | ± 30 %b
xhp | Absorption cross-section H2O2 | ± 20 %b |  | xmp | Absorption cross-section CH3OOH | ± 30 %b
Chemical kinetic parameters
knz | NO + O3 | 1.20g | * | kho | OH + O3 | 1.45g | *
knp | NO + HO2 | 1.30g | * | kco | OH + CO | 1.30g
krn | NO + RO2 | 1.20g |  | kch | OH + CH4 | 1.15g | *
kn3 | NO2 + O3 | 1.20g | * | khx | OH + H2 | 1.30g
kn2 | NO2 + OH | 1.60g | * | koh | OH + HO2 | 1.30g | *
kpn | NO2 + HO2 | 1.30g |  | khp | OH + H2O2 | 1.30g
kdn | NO2 + NO3 | 1.30g |  | kis | OH + C5H8 | 1.20g
kpf | NO2 + CH3CO3 | 1.60g | * | k1d | O(1D) + H2O | 1.30g | *
kpd | PAN + Δ | 2.00g |  | kqn | O(1D) + N2 | 1.15g | *
kni | HNO3 + OH | 1.30g | * | kqo | O(1D) + O2 | 1.15g | *
kh2 | HO2 + O3 | 1.60g | * | ko2 | O(3P) + O2 | 1.15g
khh | HO2 + HO2 | 1.45g |  | koo | O + O3 | 1.20g
krh | HO2 + RO2 | 1.60g | * | koz | O3 + Alkene | 1.25g
khn | HO2 + NO3 | 1.30g |  | het | N2O5 + aerosol surface | 3.0h | *