## Worksheet
Modelling stage | Description
Boundary layer-residual layer (BL-RL) | Emissions, chemistry, horizontal transport, and 3-layer vertical exchange on a 60×60 (0.1° × 0.1°) grid domain over South Korea with 1092 terrestrial cells. Air masses transported offshore are collected on 177 PL ghost cells surrounding the coast and combined over 4 h intervals.
Isolated plume (PL) | Chemical evolution of isolated pollution plumes that depart from the BL-RL terrestrial domain via the PL ghost cells. After three days, all remaining pollution and by-products in the plume are dispersed into the free troposphere.
Dispersed pollution (DP) | Chemical evolution of the dispersed, post-plume pollution and their by-products remaining at the end of the PL stage. Both primary emittants and by-product species are integrated at low concentrations to ensure a linear chemistry regime and easy separation of impacts by species in the background troposphere. Pollutants are mixed across four levels (2, 4, 6, and 8 km) every 30 d over a 120 d integration with the impact of any remaining pollution estimated by extrapolation.