## Worksheet
Processes | Timestep | Description
Boundary layer-residual layer (BL-RL) stage (3.1)
Chemical integration (3.1.1) | 1 h | Update the solar time (J-values) and integrate the chemistry (including dry deposition and aerosol loss) in BL and RL columns. Update the BL and RL chemical concentrations, keep track of the moles of primary and secondary pollutants, and diagnose the reactivity of O3 and CH4
Emissions (3.1.2) | 1 h | Deposit an hour of emissions into the BL of each grid cell
Horizontal transport (3.1.3) | 10 min | Follow the horizontal transport of BL and RL masses in six 10 min substeps with remapping onto the standard grid cells at each substep. For the ghost cells, accumulate transported air mass for 4 h before releasing as a pollution plume (PL)
Vertical remapping (3.1.4) | 1 h | For standard cells, remap the BL and RL mass onto new standard ERA5 levels, partitioning the BL based on the new BL height
Isolated pollution plume (PL) stage (3.2)
Initialisation | 4 h | Collect pollution leaving the peninsula in BL-RL offshore ghost-cells during horizontal transport. Release the accumulated air and pollutant mass accumulated over 4 hour intervals from each ghost cell as an individual pollution plume
Daily integration | 1 d | Integrate 24 h diel chemistry of each plume. Update solar zenith angle at 30 min resolution. Keep track of the daily O3 and CH4 reactivities as well as the evolution of primary and secondary pollutant mass. End integration after 3 d
Dispersed pollution (DP) stage (3.3)
Disperse remnants | 30 d | Follow the final destruction of the primary and secondary pollutants released from the PL stage. Mix a unit, linear perturbation of each major remnant species over 4 layers in the background atmosphere and integrate the O3 and CH4 reactivities in the same manner as the PL stage, but in four altitude bins
| 30 d | Mix the remaining pollutants into the 4 standard layers every 30 d and continue the 30 d integration until 120 d have elapsed
| 120 d | Tabulate the final, linearised O3 and CH4 perturbations for the remnant species, summed over the four atmosphere layers and 30 d periods. Extrapolate the O3 and CH4 perturbations from any remaining secondary CO based on the tabulated CO results. Combine the linearised O3 and CH4 perturbations with the 3 d plume remnants