## Worksheet
Drop clustering field (DCF) Classification
Step | Details
1. Determine in-cloud holograms | Nouter>100 per hologram (28 cm−3) and Dmax>25 µm
2. Determine individual | Determine Cd (rmin+δrn) for all drops having 12
drop clustering | – Ignore drops having neighboring drops with D>50 µm within DCFs
3. Separate drops in high and low DCF categories – ψ and shell size conditions vary for different ranges of N | high DCF | N | N: 110–175 | N: 175–230 | N: 230–280 | N>280
Minimum ψ for high DCFs | ψ=2 | ψ=3 | ψ=4 | ψ=5 | ψ=6
low DCF | N | N: 85–140 | N: 140–180 | N: 180–300 | N>300
Minimum shell size for low DCFs | rmin+δr=1.2 mm | rmin+δr=1.1 mm | rmin+δr=1.0 mm | rmin+δr=0.9 mm | rmin+δr=0.9 mm
4. Determine degrees of high and low DCFs separately and sort them | High DCF | Sort drops by their maximum Cd (rmin+δrn) from greatest to lowest values (Eq. 5)
Low DCF | Sort drops by their maximum shell size where Cd (rmin+δrn)=0 (Eq. 4)
5. Final data | 1. Trim sorted array having a greater number of elements (i.e., drops) such that Nhigh_DCF=Nlow_DCF
filtering | 2. Only use holograms with more than 3 DCF pairs (i.e., Nhigh_DCF>3 and Nlow_DCF>3)
Variables | Nouter: Number of drops in 0.6×0.6×10 cm sample volume |  |  | Cd: Eq. 3
N: Number of drops within guardrail sample volume (0.3×0.3×9.7 cm) |  |  | Nhigh_DCF: Number of drops with high DCFs
ψ: Number of drops within a shell having r=rmin+δr |  |  | Nlow_DCF: Number of drops with low DCFs
D: Drop diameter |  |  | rmin: 0.005 cm from drop centroid
Dmax: Hologram's maximum drop diameter |  |  | rmax: 0.145 cm from rmin
δrn=1,2,…,6,7: 0.085, 0.095,…,0.135, 0.145 cm