## Worksheet
Parameter | Common defaults
Horizontal domain | Nx=Ny=100, dx=dy=100 m
Vertical domain | Nz=85, dz=10 m below 600 m and stretched by 1.03 above that
Time | Maximum step = 1 s, total = 86 400 s, spin-up = 3600 s
Outputs | Statistics every 120 s, averages every 600 s
Mean winds | u=9.0 m s−1, v=6.0 m s−1
Θ00 | 270 K
Four-stream radiation | SZA = 60°, background = mid-latitude winter atmosphere (kmlw.lay), α=0.5, SST = 272 K
Large-scale divergence | 5×10-6 s−1
Surface | z0=0.04 m, SHF = 0 W m−2, LHF = 15 W m−2
Primary ice | Cloud droplets freeze when Si>0 and ICNC
INP concentrations | 1, 10, 100, and 1000 kg−1
RS temperature efficiency | f(T) is linear between Tmin=265 K, Topt=268 K, and Tmax=270 K
Ice v=av⋅mbv | av=27.7, bv=0.216
Ice D=aD⋅mbD | aD=0.835, bD=0.390
SB defaults
Fixed CDNC | 80 × 106 kg−1
Riming limits | Droplets: rc>10-6 kg m−3, Dc>10 µm
Ice: ri>10-9 kg m−3, Di>0 µm
SALSA defaults
Initial aerosol | Log-normal size distribution: Ntot=150×106 kg−1, Dg=0.106 µm, σ=1.81
Composed of sulfate: M=132.14 g mol−1, ρ=1770 kg m−3, ν=2.49
Riming limits | Droplets: Nc>10-3 m−3, Dc>10 µm
Ice: Ni>10-6 m−3, Di>10 µm
Aerosol bins | 12 logarithmically spaced bins between 10 and 3000 nm
Rain bins | 7 logarithmically spaced bins between 50 and 2000 µm
Ice bins | 10 logarithmically spaced bins between 10 and 2000 µm
Sensitivity tests
Moist | Moist initial profiles
Cool | Cool initial profiles and SST = 269.985 K
CDNC/2 | CDNC = 40×106 kg−1
SB06 ice m–D–v | av=317, bv=0.363, aD=0.217, bD=0.302
SB06 snow m–D–v | av=27.7, bv=0.216, aD=8.156, bD=0.526
RS temperature efficiency | f(T)=1 between 265 and 270 K