## Worksheet
Specification | Main parameters
Receiving module | Cassegrain telescope |  | HFOV: 0.5 mrad; TA: 400 mm
Transmitting module | Nd: YAG Laser |  | EW:354.7 nm; EPP: ∼220 mJ; PD:9 ns
Spectral separation | High quantum number rotational Raman channel |  | FWHM: 0.9 nm @352.5 nm, ESSR∼65 dB @354.7 nm
system | Low quantum number rotational Raman channel |  | FWHM: 0.5 nm @353.9 nm, ESSR∼50 dB @354.7 nm
| Water vapor vibrational Raman channel |  | FWHM: 0.5 nm @407.5 nm, ESSR∼70 dB @354.7 nm
| Nitrogen vibrational Raman channel |  | FWHM: 0.5 nm @386.7 nm, ESSR∼70 dB @354.7 nm
| Mie–Rayleigh Channels |  | FWHM: 0.5 nm @354.7 nm
FWHM: 0.5 nm @1064 nm
Signal acquisition | Photo multiplier tube (PMT) |  | Quantum efficiency: 0.26, Hamamatsu
Multi-channel data acquisition card
Retrieval algorithm | Temperature | Rotational Raman method | Deviation of temperature: 1 K
Raman ratio correction technique
| Water vapor | Vibrational Raman method | Deviation of water vapor:
| Aerosol | Vibrational Raman method | Deviation of backscatter coefficient: 15 %