## Worksheet
Model aspect | Setting
Grid | unstructured triangular grid R19B07 (2.1 km grid spacing, 538164 cells)
Vertical grid | vertically stretched smooth level vertical (SLEVE) coordinates
Vertical levels | 65, 14 levels in the lowest 1000 m, lowest level at 10 ma.g.l.
Model top | 23 km
Initial and boundary data | 7 km ICON-EU analyses, 3 h update
Time step | 20 s
Initialization/integration time | 00:00 UTC/24 h
Heterogeneous ice nucleation | based on mineral dust concentrations
Homogeneous ice nucleation | following and
Convection parameterization | deep convection resolved explicitly
Tiedtke–Bechtold scheme for shallow convection
Land-surface model | multi-layer land-surface scheme TERRA
Turbulence parameterization | 1D based on prognostic equation for the turbulent kinetic energy
Radiation scheme | ecRAD , called every 12 min