## Worksheet
Simulation setup
Simulation type | Control simulation |  | Vegetation-impact simulation
Vegetation effect on dust emission | Not included |  | Included
Rescaling factors for emission | Applied the same set of regional rescaling factors (Table S1) for both simulations
Wind Field | Nudged mode
Climate and aerosols | Decoupled
Spatial resolution | 2.5° in longitude × 1.27° in latitude
Year of simulation | 2008
Treatment in size-mode configurations common to control and vegetation simulations
| Mode 1 | Mode 2 |  | Mode 3 | Mode 4
MMD (µm) | 1 | 2.5 |  | 7 | 22
σ | 1.8 | 2 |  | 1.9 | 2
1-mode configuration | Not included | Included |  | Not included | Not included
4-mode configuration | Included | Included |  | Included | Included
Scaling coefficients for DAOD | Not applied | a=0.74 (1-mode); b=1.24 (4-mode) |  | b=1.24 (4-mode) | Not applied
MEE (m2 g−1) | 1.96 | 0.82 |  | 0.22 | 0.069
FPM10 (unitless) | 1 | 0.98 |  | 0.71 | 0.13