## Worksheet
Instrument | Used quantity | Parameters and units | Resolution
Type (instrument reference) | (dataset reference)
Platform
Raman Lidar | Attenuated backscatter | λ = 355, 532, 1064 nm | T: 30 s
PollyXT |  | R: 0.1–20 km | V: 7.5 m
OCEANET |  | P: 10−5 km-1sr-1
| Volume depolarization ratio | λ = 355, 532 nm
R: 0.1–20 km
P: 0.01
Doppler cloud radar | Radar reflectivity factor | ν = 35.5 GHz | T: 2 s
KAZR |  | R: 0.18–18 km | V: 30 m
AMF2 |  | P: 2 dBZ
| Hydrometeor vertical velocity | ν = 35.5 GHz
R: 0.18–18 km
P: 0.08 m s−1
Ice Spectrometer | INP concentration | R: −27–0 °C | T: 3 d
off-line |  | P: 0.5–1 °C
AMF2
Radiosonde | Atmospheric pressure | R: surface to 3 hPa | T: 1 s (launch at
RS41 |  | P: 1 hPa (> 100 hPa) | least every 6 h)
Polarstern helideck | Atmospheric humidity | R: 0 %–100 % | V: 5 m at 5 m s−1
|  | P: 4 % | ascend speed
| Atmospheric temperature | R: −90–60 °C
P: 0.3 °C (