## Worksheet
Instrument | Ground/Helikite | Inlet no. | Manufacturer (Model) | Variable | Reference
Scanning Electrical Mobility Spectrometer (SEMS) | Ground | 1/2 | Brechtel Manufacturing, Inc, USA (model 2100) | Particle number size distribution (8–1000 nm) | Brechtel (2017)
micro Aethalometer (mAeth) | Ground | 2 | Aethlabs (model MA200) | Equivalent black carbon mass (375, 470, 528, 625 and 880 nm) | Liu et al. (2021a), Salo et al. (2024)
Fidas Frog fine dust measuring device | Ground | 2 | Palas GmbH | Particle number concentration and size distribution (0.19–93 µm) | Bächler et al. (2021), Fang et al. (2023).
Cloud Condensation Nuclei Counter (CCNC) | Ground | 1/2 | Droplet Measurement Technologies, Inc (model CCN-100) | CCN number concentration at the following supersaturations: 0.1 %, 0.15 %, 0.2 %, 0.5 % and 1 % | Roberts and Nenes (2005)
Nephelometer | Ground | 3 | Acoem | Light scattering coefficient (σsc) and backscatter coefficient (σbsc) at 450, 525 and 625 nm | Müller et al. (2011)
Lidar Ceilometer (CL61) | Ground | – | Vaisala (model CL61) | Attenuated backscatter (β) and linear depolarisation ratio at 910.55 nm | Vaisala (2022)
Atmos 41 Gen 2 Weather Station | NIRS roof | – | METER | T, RH, P, wind/gust speed, wind direction, solar radiation, precipitation, lightning strike count and distance | Dombrowski et al. (2021)
INP filter sampler | Ground | 3 | Built in-house | INP concentration (not reported here)
Wideband Integrated Bioaerosol Sensor (WIBS) | Ground | 2 | Droplet Measurement Technologies, Inc | Particle number concentration and size distribution of fluorescent bioaerosols (0.5–30 µm, not reported here) | Beck et al. (2024), Gabey et al. (2010), Savage et al. (2017)
Ozone monitor | Ground | 3 | 2B Technologies (model 205, dual beam) | Ozone mixing ratio (not reported here) | Johnson et al. (2014)
MIRA Pico CO/N2O Gas Analyer | Ground | 3 | Aeris Technologies, Inc | H2O vapour, CO and N2O mixing ratio (not reported here) | Scherer et al. (2019)
HFI stage impactor | Ground | 4 | TSI Inc. (model 131A) | Chemical analysis (ICa, ICP-MSb) | Marple et al. (1991)
Portable Optical Particle Sizer (POPS) | Ground and Helikite | 2 | Handix Scientific LLC | Particle number size distribution (186–3370 nm) | Liu et al. (2021b), Mei et al. (2020), Pilz et al. (2022)
Single-channel tricolour Absorption Photometer (STAP, model 9406) | Ground and Helikite | 2 | Brechtel Manufacturing, Inc | Aerosol light absorption coefficient (σabs) at 450, 525 and 624 nm | Bates et al. (2013), Düsing et al. (2019), Pikridas et al. (2019) Pilz et al. (2022)
Eight-Channel filter sampler (FILT) | Ground and Helikite | 2 | Brechtel Manufacturing, Inc | Offline analysis – SEM-EDXc/TEM-EDXd (not reported here) | Pohorsky et al. (2024)
CO2 sensor | Helikite | - | Vaisala (CARBOCAP GMP343) | CO2 mixing ratio | Brus et al. (2021)
Miniaturised Scanning Electrical Mobility Spectrometer (mSEMS) | Helikite | – | Brechtel Manufacturing, Inc | Particle number size distribution (8–240 nm) | Pohorsky et al. (2024)
SmartTether Weather Sonde | Helikite | – | Anasphere, Inc | Altitude, T, RH, P, wind speed, wind direction, latitude, longitude | Pohorsky et al. (2024)
RH/T sensors | Helikite | – | Sensirion (SHT85) | RH, T | Lorek and Garland (2025)