## Worksheet
Type of Variable | Variable | Unit | Hight (m) | Method of production | Data sampling
rate
Radiation | Short Wave Radiation (SW) | W m−2 | 75 | Kipp&Zonen CMP21 | 1 min
| Long Wave Radiation (LW) | W m−2 | 75 | Kipp&Zonen CGR4 | 1 min
| Net Radiation (Rn) | W m−2 | 75 | Kipp & Zonen NR-LITE2 | 1 min
| Air temperature (T) | °C | 80 | GALLTEC-MELA IAK I-Series | 1 min
| Infrared surface temperature | °C | 35 | Campbell Scientific TIR | 1 min
radiometer (IR120)
| Relative humidity (RH) | % | 80 | GALLTEC MELA IAK I-Series | 1 min
| Air Pressure (Patm) | hPa | 80 | YOUNG 61302V | 1 min
Thermody- | Wind speed | m s−1 | 80 | CSAT3B & THIES 4.3830 | 1 min
namics | Vapor pressure deficit (VPD) | hPa | – | Calculation* | 1 min
| Mixing ratio (r) | g of vapor/ | – | Calculation* | 1 min
kg of dry air
| Soil temperature (Ts) | °C | 0.1 | Campbell Thermistor 108 | 10 min
| Soil moisture (h) | m3 m−3 | 0.1 | Campbell CS615 | 10 min
| Sensible Heat (H) | W m−2 | 80 | CSAT3B/LI-7200RS | 10 Hz
Flux | Latent Heat (LE) | W m−2 | 80 | CSAT3B/LI-7200RS | 10 Hz
| Carbon dioxide (FCO2) | µmol m2 s−1 | 80 | CSAT3B/LI-7200RS | 10 Hz
| Ground heat (G) | W m−2 | 0.05 | Hukseflux HFP01 | 10 min
Aerosols | Aerosol Optical Depth | – | 80 | CIMEL Sun Photometer CE318-T | Variable
| 500 nm (AOD) |  |  |  | rate