## S1. Savanna
Table S1. Emission factors for savanna fires
| Lab |  | Airborne |  | Airborne |  | Airborne |  | Lab
| Savanna from Christian et al.[2003]a | Savanna uncertaintyb | Savanna from Yokelson et al.[2003]c | Savanna uncertaintyd | Savanna from Sinha et al.[2003]e | Savanna uncertaintyf | Savanna from Ferek et al.[1998]g | Savanna uncertaintyh | Imperata Cylindrica from Christian et al. [2003]i | Imperata Cylindrica uncertaintyj | Savanna Averagek | Savanna Average Uncertaintyl
Carbon Dioxide (CO2) |  |  | 1703 | 39 | 1700 | 60 | 1737 | 10 | 1629 | 19 | 1692.25 | 37.2612
Carbon Monoxide (CO) |  |  | 71.5 | 21.7 | 68 | 30 | 43.9 | 1.2 | 51.6 | 8.6 | 58.75 | 16.4938
Methane (CH4) |  |  | 2.19 | 1 | 1.7 | 0.98 | 1.19 | 0.2 | 0.9 | 0.5 | 1.495 | 0.7003
Acetylene (C2H2) |  |  | 0.26 | 0.05 | 0.22 | 0.095 | 0.33 | 0.15 | 0.13 | 0.05 | 0.235 | 0.08933
Ethylene (C2H4) |  |  | 1.19 | 0.35 | 0.64 | 0.3 | 0.91 | 0.3 | 0.47 | 0.26 | 0.8025 | 0.34069
Ethane (C2H6) |  |  |  |  | 0.21 | 0.12 | 0.41 | 0.3 |  |  | 0.31 | 0.20351
Propadiene (C3H4) | [6 empty] | 0.012 | 0.005 |  |  | 0.012 | 0.005
Propylene (C3H6) |  |  |  |  | 0.23 | 0.14 | 0.21 | 0.04 | 0.24 | 0.22 | 0.22667 | 0.14614
Propane (C3H8) |  |  |  |  | 0.054 | 0.041 | 0.15 | 0.08 |  |  | 0.102 | 0.066922
n-Butane (C4H10) |  |  |  |  | 0.016 | 0.01 | 0.0159 | 0.0149 |  |  | 0.01595 | 0.012704 | n-butane | n-butane | n-butane | n-butane | n-butane | n-butane | n-butane | n-butane | n-butane | n-butane | n-butane | n-butane | n-butane | n-butane | n-butane | n-butane | n-butane | n-butane | n-butane | n-butane | n-butane | n-butane | n-butane | n-butane | n-butane | n-butane | n-butane | n-butane | n-butane | n-butane | n-butane | n-butane | n-butane | n-butane | n-butane | n-butane | n-butane | n-butane | n-butane | n-butane | n-butane | n-butane | n-butane | n-butane | n-butane | n-butane | n-butane | n-butane | n-butane | n-butane | n-butane | n-butane | n-butane | n-butane | n-butane | n-butane | n-butane | n-butane | n-butane | n-butane | n-butane | n-butane | n-butane | n-butane | n-butane | n-butane | n-butane | n-butane | n-butane | n-butane | n-butane | n-butane | n-butane | n-butane | n-butane | n-butane
i-Butane (C4H10) |  |  |  |  | 0.005 | 0.0037 | 0.00351 | 0.00183 |  |  | 0.004255 | 0.0027236
1-Butene (C4H8) |  |  |  |  | 0.041 | 0.027 | 0.0441 | 0.0138 |  |  | 0.04255 | 0.021937
i-Butene (C4H8) | [6 empty] | 0.024 | 0.0051 |  |  | 0.024 | 0.0051
1,3 Butadiene (C4H6) |  |  |  |  | 0.052 | 0.028 |  |  |  |  | 0.052 | 0.028
trans-2-Butene (C4H8) |  |  |  |  | 0.013 | 0.009 | 0.008 | 0.002 |  |  | 0.0105 | 0.005465 | trans-2-Butene | trans-2-Butene | trans-2-Butene | trans-2-Butene | trans-2-Butene | trans-2-Butene | trans-2-Butene | trans-2-Butene | trans-2-Butene | trans-2-Butene | trans-2-Butene | trans-2-Butene | trans-2-Butene | trans-2-Butene | trans-2-Butene | trans-2-Butene | trans-2-Butene | trans-2-Butene | trans-2-Butene | trans-2-Butene | trans-2-Butene | trans-2-Butene | trans-2-Butene | trans-2-Butene | trans-2-Butene | trans-2-Butene | trans-2-Butene | trans-2-Butene | trans-2-Butene | trans-2-Butene | trans-2-Butene | trans-2-Butene | trans-2-Butene | trans-2-Butene | trans-2-Butene | trans-2-Butene | trans-2-Butene | trans-2-Butene | trans-2-Butene | trans-2-Butene | trans-2-Butene | trans-2-Butene | trans-2-Butene | trans-2-Butene | trans-2-Butene | trans-2-Butene | trans-2-Butene | trans-2-Butene | trans-2-Butene | trans-2-Butene | trans-2-Butene | trans-2-Butene | trans-2-Butene | trans-2-Butene | trans-2-Butene | trans-2-Butene | trans-2-Butene | trans-2-Butene | trans-2-Butene | trans-2-Butene | trans-2-Butene | trans-2-Butene | trans-2-Butene | trans-2-Butene | trans-2-Butene | trans-2-Butene | trans-2-Butene | trans-2-Butene | trans-2-Butene | trans-2-Butene | trans-2-Butene | trans-2-Butene | trans-2-Butene | trans-2-Butene | trans-2-Butene | trans-2-Butene
cis-2-Butene (C4H8) |  |  |  |  | 0.0097 | 0.0065 | 0.007 | 0.002 |  |  | 0.00835 | 0.0043011 | cis-2-Butene | cis-2-Butene | cis-2-Butene | cis-2-Butene | cis-2-Butene | cis-2-Butene | cis-2-Butene | cis-2-Butene | cis-2-Butene | cis-2-Butene | cis-2-Butene | cis-2-Butene | cis-2-Butene | cis-2-Butene | cis-2-Butene | cis-2-Butene | cis-2-Butene | cis-2-Butene | cis-2-Butene | cis-2-Butene | cis-2-Butene | cis-2-Butene | cis-2-Butene | cis-2-Butene | cis-2-Butene | cis-2-Butene | cis-2-Butene | cis-2-Butene | cis-2-Butene | cis-2-Butene | cis-2-Butene | cis-2-Butene | cis-2-Butene | cis-2-Butene | cis-2-Butene | cis-2-Butene | cis-2-Butene | cis-2-Butene | cis-2-Butene | cis-2-Butene | cis-2-Butene | cis-2-Butene | cis-2-Butene | cis-2-Butene | cis-2-Butene | cis-2-Butene | cis-2-Butene | cis-2-Butene | cis-2-Butene | cis-2-Butene | cis-2-Butene | cis-2-Butene | cis-2-Butene | cis-2-Butene | cis-2-Butene | cis-2-Butene | cis-2-Butene | cis-2-Butene | cis-2-Butene | cis-2-Butene | cis-2-Butene | cis-2-Butene | cis-2-Butene | cis-2-Butene | cis-2-Butene | cis-2-Butene | cis-2-Butene | cis-2-Butene | cis-2-Butene | cis-2-Butene | cis-2-Butene | cis-2-Butene | cis-2-Butene | cis-2-Butene | cis-2-Butene | cis-2-Butene
n-Pentane (C5H12) |  |  |  |  | 0.0045 | 0.0032 | 0.00189 | 0.00232 |  |  | 0.003195 | 0.0032049 | n-Pentane | n-Pentane | n-Pentane | n-Pentane | n-Pentane | n-Pentane | n-Pentane | n-Pentane | n-Pentane | n-Pentane | n-Pentane | n-Pentane | n-Pentane | n-Pentane | n-Pentane | n-Pentane | n-Pentane | n-Pentane | n-Pentane | n-Pentane | n-Pentane | n-Pentane | n-Pentane | n-Pentane | n-Pentane | n-Pentane | n-Pentane | n-Pentane | n-Pentane | n-Pentane | n-Pentane | n-Pentane | n-Pentane | n-Pentane | n-Pentane | n-Pentane | n-Pentane | n-Pentane | n-Pentane | n-Pentane | n-Pentane | n-Pentane | n-Pentane | n-Pentane | n-Pentane | n-Pentane | n-Pentane | n-Pentane | n-Pentane | n-Pentane | n-Pentane | n-Pentane | n-Pentane | n-Pentane | n-Pentane | n-Pentane | n-Pentane | n-Pentane | n-Pentane | n-Pentane | n-Pentane | n-Pentane | n-Pentane | n-Pentane | n-Pentane | n-Pentane | n-Pentane | n-Pentane | n-Pentane | n-Pentane | n-Pentane | n-Pentane | n-Pentane | n-Pentane | n-Pentane | n-Pentane
i-Pentane (C5H12) | [6 empty] | 0.00222 | 0.0032 |  |  | 0.00222 | 0.0032
trans-2-Pentene (C5H10) |  |  |  |  | 0.0045 | 0.0028 |  |  |  |  | 0.0045 | 0.0028 | trans-2-Pentene | trans-2-Pentene | trans-2-Pentene | trans-2-Pentene | trans-2-Pentene | trans-2-Pentene | trans-2-Pentene | trans-2-Pentene | trans-2-Pentene | trans-2-Pentene | trans-2-Pentene | trans-2-Pentene | trans-2-Pentene | trans-2-Pentene | trans-2-Pentene | trans-2-Pentene | trans-2-Pentene | trans-2-Pentene | trans-2-Pentene | trans-2-Pentene | trans-2-Pentene | trans-2-Pentene | trans-2-Pentene | trans-2-Pentene | trans-2-Pentene | trans-2-Pentene | trans-2-Pentene | trans-2-Pentene | trans-2-Pentene | trans-2-Pentene | trans-2-Pentene | trans-2-Pentene | trans-2-Pentene | trans-2-Pentene | trans-2-Pentene | trans-2-Pentene | trans-2-Pentene | trans-2-Pentene | trans-2-Pentene | trans-2-Pentene | trans-2-Pentene | trans-2-Pentene | trans-2-Pentene | trans-2-Pentene | trans-2-Pentene | trans-2-Pentene | trans-2-Pentene | trans-2-Pentene | trans-2-Pentene | trans-2-Pentene | trans-2-Pentene | trans-2-Pentene | trans-2-Pentene | trans-2-Pentene | trans-2-Pentene | trans-2-Pentene | trans-2-Pentene | trans-2-Pentene | trans-2-Pentene | trans-2-Pentene | trans-2-Pentene | trans-2-Pentene | trans-2-Pentene | trans-2-Pentene | trans-2-Pentene | trans-2-Pentene | trans-2-Pentene | trans-2-Pentene | trans-2-Pentene | trans-2-Pentene | trans-2-Pentene | trans-2-Pentene | trans-2-Pentene | trans-2-Pentene | trans-2-Pentene | trans-2-Pentene
cis-2-Pentene (C5H10) |  |  |  |  | 0.0025 | 0.0018 |  |  |  |  | 0.0025 | 0.0018
3-Methyl-1-Butene (C5H10) |  |  |  |  | 0.0051 | 0.0034 |  |  |  |  | 0.0051 | 0.0034 | 3-Methyl-1-butene | 3-Methyl-1-butene | 3-Methyl-1-butene | 3-Methyl-1-butene | 3-Methyl-1-butene | 3-Methyl-1-butene | 3-Methyl-1-butene | 3-Methyl-1-butene | 3-Methyl-1-butene | 3-Methyl-1-butene | 3-Methyl-1-butene | 3-Methyl-1-butene | 3-Methyl-1-butene | 3-Methyl-1-butene | 3-Methyl-1-butene | 3-Methyl-1-butene | 3-Methyl-1-butene | 3-Methyl-1-butene | 3-Methyl-1-butene | 3-Methyl-1-butene | 3-Methyl-1-butene | 3-Methyl-1-butene | 3-Methyl-1-butene | 3-Methyl-1-butene | 3-Methyl-1-butene | 3-Methyl-1-butene | 3-Methyl-1-butene | 3-Methyl-1-butene | 3-Methyl-1-butene | 3-Methyl-1-butene | 3-Methyl-1-butene | 3-Methyl-1-butene | 3-Methyl-1-butene | 3-Methyl-1-butene | 3-Methyl-1-butene | 3-Methyl-1-butene | 3-Methyl-1-butene | 3-Methyl-1-butene | 3-Methyl-1-butene | 3-Methyl-1-butene | 3-Methyl-1-butene | 3-Methyl-1-butene | 3-Methyl-1-butene | 3-Methyl-1-butene | 3-Methyl-1-butene | 3-Methyl-1-butene | 3-Methyl-1-butene | 3-Methyl-1-butene | 3-Methyl-1-butene | 3-Methyl-1-butene | 3-Methyl-1-butene | 3-Methyl-1-butene | 3-Methyl-1-butene | 3-Methyl-1-butene | 3-Methyl-1-butene | 3-Methyl-1-butene | 3-Methyl-1-butene | 3-Methyl-1-butene | 3-Methyl-1-butene | 3-Methyl-1-butene | 3-Methyl-1-butene | 3-Methyl-1-butene | 3-Methyl-1-butene | 3-Methyl-1-butene | 3-Methyl-1-butene | 3-Methyl-1-butene | 3-Methyl-1-butene | 3-Methyl-1-butene | 3-Methyl-1-butene | 3-Methyl-1-butene | 3-Methyl-1-butene | 3-Methyl-1-butene | 3-Methyl-1-butene | 3-Methyl-1-butene | 3-Methyl-1-butene | 3-Methyl-1-butene
2-Methyl-2-Butene (C5H10) |  |  |  |  | 0.0048 | 0.0035 |  |  |  |  | 0.0048 | 0.0035 | 2-Methyl-2-butene | 2-Methyl-2-butene | 2-Methyl-2-butene | 2-Methyl-2-butene | 2-Methyl-2-butene | 2-Methyl-2-butene | 2-Methyl-2-butene | 2-Methyl-2-butene | 2-Methyl-2-butene | 2-Methyl-2-butene | 2-Methyl-2-butene | 2-Methyl-2-butene | 2-Methyl-2-butene | 2-Methyl-2-butene | 2-Methyl-2-butene | 2-Methyl-2-butene | 2-Methyl-2-butene | 2-Methyl-2-butene | 2-Methyl-2-butene | 2-Methyl-2-butene | 2-Methyl-2-butene | 2-Methyl-2-butene | 2-Methyl-2-butene | 2-Methyl-2-butene | 2-Methyl-2-butene | 2-Methyl-2-butene | 2-Methyl-2-butene | 2-Methyl-2-butene | 2-Methyl-2-butene | 2-Methyl-2-butene | 2-Methyl-2-butene | 2-Methyl-2-butene | 2-Methyl-2-butene | 2-Methyl-2-butene | 2-Methyl-2-butene | 2-Methyl-2-butene | 2-Methyl-2-butene | 2-Methyl-2-butene | 2-Methyl-2-butene | 2-Methyl-2-butene | 2-Methyl-2-butene | 2-Methyl-2-butene | 2-Methyl-2-butene | 2-Methyl-2-butene | 2-Methyl-2-butene | 2-Methyl-2-butene | 2-Methyl-2-butene | 2-Methyl-2-butene | 2-Methyl-2-butene | 2-Methyl-2-butene | 2-Methyl-2-butene | 2-Methyl-2-butene | 2-Methyl-2-butene | 2-Methyl-2-butene | 2-Methyl-2-butene | 2-Methyl-2-butene | 2-Methyl-2-butene | 2-Methyl-2-butene | 2-Methyl-2-butene | 2-Methyl-2-butene | 2-Methyl-2-butene | 2-Methyl-2-butene | 2-Methyl-2-butene | 2-Methyl-2-butene | 2-Methyl-2-butene | 2-Methyl-2-butene | 2-Methyl-2-butene | 2-Methyl-2-butene | 2-Methyl-2-butene | 2-Methyl-2-butene | 2-Methyl-2-butene | 2-Methyl-2-butene | 2-Methyl-2-butene | 2-Methyl-2-butene | 2-Methyl-2-butene | 2-Methyl-2-butene
2-Methyl-1-Butene (C5H10) |  |  |  |  | 0.0059 | 0.0037 |  |  |  |  | 0.0059 | 0.0037
Isoprene (C5H8) |  |  |  |  | 0.042 | 0.022 | 0.015 | 0.005 | 0.06 | 0.06 | 0.039 | 0.026504
2-Methyl-1-Pentene (C6H12) |  |  |  |  | 0.0035 | 0.0021 |  |  |  |  | 0.0035 | 0.0021
n-Hexane (C6H14) |  |  |  |  | 0.013 | 0.0074 |  |  |  |  | 0.013 | 0.0074
n-Heptane (C7H16) |  |  |  |  | 0.007 | 0.0072 |  |  |  |  | 0.007 | 0.0072
Benzene (C6H6) |  |  |  |  | 0.18 | 0.09 | 0.31 | 0.14 | 0.1 | 0.03 | 0.19667 | 0.083744
Toluene (C6H5CH3) |  |  |  |  | 0.13 | 0.1 | 0.07 | 0.06 | 0.04 | 0.02 | 0.08 | 0.057991
m-Xylene (C8H10) | [6 empty] | 0.0076 | 0.0132 |  |  | 0.0076 | 0.0132
p-Xylene (C8H10) | [6 empty] | 0.00207 | 0.00358 |  |  | 0.00207 | 0.00358
o-Xylene (C8H10) | [6 empty] | 0.0039 | 0.00676 |  |  | 0.0039 | 0.00676
Xylenes (C8H10) | [10 empty] | 0.01357 | 0.02352
Ethylbenzene (C8H10) | [6 empty] | 0.00595 | 0.0103 |  |  | 0.00595 | 0.0103
Methanol (CH3OH) |  |  | 1.17 | 0.46 |  |  |  |  | 0.375 | 0.05 | 0.7725 | 0.22677
Phenol (C6H5OH) | 0.82991 | 0.30707 | [6 empty] | 0.22 | 0.2 | 0.52495 | 0.36433
Formaldehyde (HCHO) |  |  | 1.06 | 0.39 |  |  |  |  | 0.54 | 0.26 | 0.8 | 0.34279
Glycolaldehyde (C2H4O2) | 0.48367 | 0.17896 | [6 empty] | 0.27 | 0.15 | 0.37683 | 0.17786
Acetaldehyde (CH3CHO) | 0.76005 | 0.28122 | [6 empty] | 0.38 | 0.24 | 0.57002 | 0.29504
Acetone (C3H6O) | 0.19 | 0.0703 | [6 empty] | 0.13 | 0.14 | 0.16 | 0.12883
Methyl Vinyl Ether (C3H6O) | 0.2449 | 0.090614 | [6 empty] | 0.08 | 0.01 | 0.16245 | 0.044862
Furan (C4H4O) | 0.20882 | 0.077264 | [6 empty] | 0.14 | 0.04 | 0.17441 | 0.057652
Acetol (C3H6O2) | 0.62493 | 0.23122 | [6 empty] | 1.255 |  | 0.93996 | 0.34779
Acetonitrile (CH3CN) | 0.12591 | 0.046585 | [6 empty] | 0.09 | 0.06 | 0.10795 | 0.058202
Propenenitrile (C3H3N) | 0.061034 | 0.022583 | [6 empty] | 0.04 | 0.02 | 0.050517 | 0.022219
Propanenitrile (C3H5N) | 0.042225 | 0.015623 | [6 empty] | 0.02 | 0.01 | 0.031112 | 0.013684
Formic Acid (HCOOH) |  |  | 0.29524 | 0.085714 |  |  |  |  | 0.071429 | 0.033333 | 0.18333 | 0.071249
Acetic Acid (CH3COOH) |  |  | 2.42 | 0.9 |  |  |  |  | 0.73 | 0.32 | 1.575 | 0.64022
Hydrogen Cyanide (HCN) |  |  | 0.53 | 0.15 |  |  |  |  | 0.16 | 0.04 | 0.345 | 0.092122
Dimethyl Sulfide (C2H6S) |  |  |  |  | 0.0013 | 0.0011 |  |  |  |  | 0.0013 | 0.0011
Chloromethane(CH3Cl) |  |  |  |  | 0.07 | 0.048 | 0.04 | 0.025 |  |  | 0.055 | 0.036083
Methyl Bromide (CH3Br) |  |  |  |  | 0.001 | 0.0008 | 0.000706 | 0.000836 |  |  | 0.000853 | 0.00086195
Methyl Iodide (CH3I) |  |  |  |  | 0.00045 | 0.00039 | 0.000562 | 0.000367 |  |  | 0.000506 | 0.00038826
Trichloromethane (CHCl3) | [6 empty] | 0.012 | 0.02 |  |  | 0.012 | 0.02
Methyl Nitrate (CH3ONO2) |  |  |  |  | 0.00051 | 0.00037 |  |  |  |  | 0.00051 | 0.00037
Ammonia (NH3) |  |  | 0.28 | 0.14 |  |  |  |  | 0.7 | 0.68 | 0.49 | 0.37855
Oxylate (C2O4) | [6 empty] | 0.0055 | 0.0055 |  |  | 0.0055 | 0.0055
Sulfur Dioxide (SO2) |  |  |  |  | 0.43 | 0.3 | 0.53 | 0.19 |  |  | 0.48 | 0.26623
Nitric Oxide (NO) | [6 empty] | 0.34 | 0.18 | 1.13 | 0.2 | 0.735 | 0.29012
Nitrogen Oxides (NOx as NO) |  |  | 3.37 | 0.64 |  |  | 2.3 | 0.6 |  |  | 2.835 | 0.64685
NMHC |  |  |  |  | 3.4 | 2.3 |  |  |  |  | 3.4 | 2.3
NMOC (identified) | [10 empty] | 9.0769 | 4.1146
NMOC (total estimated) | [10 empty] | 18.1538
OC |  |  |  |  | 2.3 | 1.2 | 2.94 | 1.23 |  |  | 2.62 | 1.239
BC |  |  |  |  | 0.39 | 0.19 | 0.35 | 0.2 |  |  | 0.37 | 0.19646
Total Particulate Carbon |  |  |  |  | 2.7 | 1.4 | 3.3 | 1.43 |  |  | 3 | 1.4335
PM2.5 (PM1-PM5) |  |  |  |  | 10 | 7.5 | 3.86 | 0.36 |  |  | 6.93 | 3.7035
Cl | [6 empty] | 0.232 | 0.0545 |  |  | 0.232 | 0.0545
NO3 | [6 empty] | 0.0155 | 0.0125 |  |  | 0.0155 | 0.0125
PO4 | [6 empty] | 0.0045 | 0.006 |  |  | 0.0045 | 0.006
SO4 | [6 empty] | 0.018 | 0.009 |  |  | 0.018 | 0.009
Na | [6 empty] | 0.0055 | 0.0045 |  |  | 0.0055 | 0.0045
NH4 | [6 empty] | 0.0035 | 0.0035 |  |  | 0.0035 | 0.0035
K | [6 empty] | 0.226 | 0.053 |  |  | 0.226 | 0.053
Mg | [6 empty] | 0.016 | 0.007 |  |  | 0.016 | 0.007
Ca | [6 empty] | 0.0205 | 0.0175 |  |  | 0.0205 | 0.0175
Emission Factors (EF) are in g compound/kg biomass burned
All uncertainty headings are colored in green
Specific EF or uncertainties with additional notes have been colored and referenced under the corresponding column superscript.
aSource is Christian et al. [2003].
Carbon mass balance (CMB) method used to calculate EF found in Yokelson et al. [1999]
All EFs are calculated from fire-averaged ER relative to CO2. The ER are estimated from the slope of species X vs. CO or CO2.
bUncertainty in EF measurements from Christian et al. [2003] is ± 37%.
The average uncertainty for NMOC field measurements (Yokelson et al., 2003) suggests a naturally occurring variability of 31%. (See additional calculations spreadsheet)
In Christian et al. [2003] error in lab data was taken as 20%, from a 15% average error in prediction in addition to a 5% error in measurement. The square root of the sum of the squares factoring
in these two sources of error was calculated as 37%, which is the uncertainty used for estimated lab data shown above. See additional calcs.
cSource is Yokelson et al. [2003].
d1σ standard deviation reported in Yokelson et al. [2003].
eSource is Sinha et al. [2003].
EF(PM4) is shown in this work as PM2.5(PM1-PM5).
fUncertainty in EF reported in Sinha et al. [2003] (1σ standard deviation)
gSource is Ferek et al. [1998]. See additional calcs speadsheet for conversion of gC/kgC burned to gX/kg fuel burned.
From looking at the vegetation map we determined that 3 fires in question (labeled CRD) were in fact savanna fires.
EF(PM4) is shown in this work as PM2.5(PM1-PM5).
h1σ standard deviation calculated, see additional calcs.
iEF from Christian et al. [2003]. Data collected by OP-FTIR and PTR-MS.
EF for methanol was averaged from data collected by the OP-FTIR and PTR-MS given the accuracy of both instruments. Uncertainty was taken as the absolute value in the range.
While data from two instruments was obtained, only EF from OP-FTIR data is shown above.
Acetol reported a range of EF. The avg. was taken
jUncertainty cited in Christian et al. [2003].
kAverage savanna and grass EF from all sources
"PM2.5" was taken as the average of EF(PM1-PM5).
"Xylenes" EF taken as the sum of o-,m-, and p-xylene EF.
NMOC (identified) summed from weighted averages (column L)
NMOC (identified + unidentified) estimated as 2x NMOC (identified) EF.
lUncertainty calculated as the average standard deviation.

## S2.Boreal Forest
Table S2. Emission factors for boreal fires
| Ground |  | Ground |  | Ground |  | Ground | Ground |  | Ground Avg |  | Airborne |  | Airborne |  | Airborne |  | Airborne |  | Airborne Avg |  | Total Avg (50/50 ground/air)
| Boreal Organic Soil from Bertschi et al. [2003b]a | Boreal Organic Soil Uncertaintyb | Boreal Organic Soil from Yokelson et al. [1997]c | Boreal Organic Soil Uncertaintyd | Woody/Down/Dead from Bertschi et al. [2003b]e | Woody/Down/Dead Uncertaintyf | Boreal Alaskan Duff from Burling et al. [2010]g | Boreal Peat from Yokelson et al. [1997]h | Boreal Peat Uncertaintyi | Boreal Ground Averagej | Boreal Ground Uncertaintyk | Boreal Forest from Goode at al. [2000]l | Boreal Forest Uncertaintym | Boreal Forest from Nance at al. [1993]n | Boreal Forest Uncertaintyo | Boreal Forest Radke et al. (1991)p | Boreal Forest Uncertaintyq | Boreal Forest Simpson et al. (in prep.)r | Boreal Forest Uncertaintys | Boreal Airborne Averaget | Boreal Airborne Uncertaintyu | Boreal TOTAL Averagev | Boreal TOTAL Uncertaintyw
Carbon Dioxide (CO2) | 1455 | 16 | 1093 | 176 | 1541 | 143 | 1219 | 1395 | 52 | 1340.6 | 127.2699 | 1667 | 19 | 1640 | 25 | 1630 | 103 | 1583 |  | 1630 | 62.1062 | 1485.3 | 107.4377
Carbon Monoxide (CO) | 143 | 22.4 | 137 | 29 | 131.7 | 46 | 162 | 209 | 68 | 156.54 | 42.6696 | 91.4 | 8.49 | 81 | 12 | 101 | 52 | 111 | 71 | 96.1 | 40.3387 | 126.32 | 44.7052
Methane (CH4) | 7.59 | 2.46 | 6.21 | 2.1 | 11.77 | 8.77 | 9.6 | 6.85 | 5.66 | 8.404 | 5.0727 | 2.85 | 0.53 | 2.6 | 1 | 3.88 | 1.73 | 4.565 | 2.838 | 3.4737 | 1.5219 | 5.9389 | 3.1321
Nitric Oxide (NO) | [6 empty] | 0.738 |  |  | 0.738 |  | 1.54 | 0.14 |  |  |  |  | 0.287 |  | 0.9135 | 0.083045 | 0.82575 | 0.075068
Nitrogen Dioxide (NO2) | [6 empty] | 0.232 |  |  | 0.232 | [7 empty] | 1.012 |  | 1.012 | 1.012 | 0.622 | 0.622
Nitrogen Oxides (NOx as NO) | [6 empty] | 0.89 |  |  | 0.89 |  |  |  | 1.03 | 0.14 | 0.73 | 0.79 | 0.947 |  | 0.90233 | 0.69591 | 0.89617 | 0.69116
Nitrous Oxide (N2O) | [13 empty] | 0.14 | 0.08 | 0.27 | 0.23 |  |  | 0.205 | 0.14869 | 0.4141
Ethylene (C2H4) | 1.44 | 0.44 | 1.21 | 0.28 | 1.94 | 0.83 | 1.73 | 1.37 | 0.51 | 1.538 | 0.52638 | 1.8 | 0.62 |  |  |  |  | 0.807 |  | 1.3035 | 0.44898 | 1.4207 | 0.48781
1-Butene (C4H8) | [17 empty] | 0.075 |  | 0.075 |  | 0.1515
i-Butene (C4H8) | [17 empty] | 0.055 |  | 0.055 |  | 0.1111
trans-2-Butene (C4H8) | [17 empty] | 0.019 |  | 0.019 |  | 0.03838
cis-2-Butene (C4H8) | [17 empty] | 0.015 |  | 0.015 |  | 0.0303
1,3-Butadiene (C4H6) | [17 empty] | 0.068 |  | 0.068 |  | 0.13736
Propane (C3H8) | [13 empty] | 0.23 | 0.17 | 0.19 | 0.11 | 0.223 | 0.051 | 0.21433 | 0.11958 | 0.43295
Acetic Acid (CH3COOH) | 5.35 | 2.43 | 5.9 | 2.54 | 4.17 | 5.14 | 9.28 | 7.29 | 4.89 | 6.398 | 4.9154 | 2.42 | 0.9 | [6 empty] | 2.42 | 0.9 | 4.409 | 2.661
Formaldehyde (HCHO) | 2 | 1.52 | 1.17 | 0.7 | 1.33 | 1.18 | 2.28 | 1.99 | 2.67 | 1.754 | 1.6461 | 1.85 | 0.38 | [6 empty] | 1.85 | 0.38 | 1.802 | 1.2241
Methanol (CH3OH) | 3.76 | 1.68 | 3.03 | 1.09 | 6.75 | 8.1 | 4.07 | 4.04 | 3.43 | 4.33 | 3.4162 | 1.41 | 0.17 |  |  |  |  | 1.213 | 0.271 | 1.3115 | 0.23543 | 2.8208 | 1.6139
Ethanol (CH3CH2OH) | [17 empty] | 0.027 | 0.028 | 0.027 | 0.028 | 0.05454
Hydrogen Cyanide (HCN) | 1.48 | 0.46 | 1.99 | 0.64 | 0.47 |  | 1.74 | 5.09 | 5.64 | 2.154 | 1.486 | [6 empty] | 0.877 | 0.28 | 0.877 | 0.28 | 1.5155 | 0.81462
Ammonia (NH3) | 5.98 | 2.65 | 4.91 | 2.81 | 1.36 | 1.65 | 3.41 | 8.76 | 13.76 | 4.884 | 5.159 | 0.93 | 0.49 | 0.64 | 0.31 | 0.1 | 0.07 |  |  | 0.55667 | 0.32175 | 2.7203 | 2.3162
Formic Acid (HCOOH) | 0.78 | 0.68 | 0.41 | 0.25 | 0.37 | 0.37 | 0.92 | 0.89 | 1.5 | 0.674 | 0.75147 | 0.47 | 0.12 | [6 empty] | 0.47 | 0.12 | 0.572 | 0.46263
Acetylene (C2H2) |  |  | 0.11 | 0.07 | 0.16 | 0.15 | 0.112 | 0.1 | 0 | 0.1205 | 0.078829 | 0.23 | 0.05 | 0.26 | 0.07 | 0.28 | 0.18 | 0.216 | 0.092 | 0.2465 | 0.10418 | 0.1835 | 0.10106
Propyne (C3H4) | [17 empty] | 0.029 | 0.0125 | 0.029 | 0.0125 | 0.05858
Acetone (C3H6O) | [17 empty] | 0.359 | 0.097 | 0.359 | 0.097 | 0.72518
Butane (C4H10) | [15 empty] | 0.04 | 0.05 | 0.075 | 0.0148 | 0.0575 | 0.051453 | 0.11615
i-Butane (C4H10) | [17 empty] | 0.02 | 0.00422 | 0.02 | 0.00422 | 0.0404
i-Pentane (C5H12) | [17 empty] | 0.019 | 0.00503 | 0.019 | 0.00503 | 0.03838
n-Pentane (C5H12) | [17 empty] | 0.041 | 0.00802 | 0.041 | 0.00802 | 0.08282
2+3-Methylpentane (C6H14) | [17 empty] | 0.017 | 0.00424 | 0.017 | 0.00424 | 0.03434
n-Hexane (C6H14) | [17 empty] | 0.027 | 0.00558 | 0.027 | 0.00558 | 0.05454
n-Heptane (C7H16) | [17 empty] | 0.023 | 0.00361 | 0.023 | 0.00361 | 0.04646
Methyl Ethyl Ketone (MEK, C4H8O) | [17 empty] | 0.109 | 0.031 | 0.109 | 0.031 | 0.22018
Methyl Vinyl Ketone (C4H6O) | [17 empty] | 0.095 |  | 0.095 |  | 0.1919
Phenol (C6H5OH) | 3.2 | 1.42 | 2.34 | 2.21 | 3.4 | 2.76 |  | 7.99 | 13.03 | 4.2325 | 4.4428 | [10 empty] | 2.9627
Toluene (C6H5CH3) | [17 empty] | 0.245 | 0.0631 | 0.245 | 0.0631 | 0.4949
Glycolaldehyde (C2H4O2) | 0.47 | 0.5 | 0.57 | 0.47 | 0.24 | 0.37 |  | 0.77 | 1.23 | 0.5125 | 0.66527 | [10 empty] | 0.35875
Propylene (C3H6) | 1.18 | 0.6 | 1.85 | 0.28 | 1.44 | 1.82 | 1.4 | 2.79 | 0.44 | 1.732 | 1.1949 |  |  | 0.51 | 0.18 | 0.69 | 0.26 | 0.375 |  | 0.525 | 0.19166 | 1.1285 | 0.62283
Ethane (C2H6) | 2.84 | 2.08 |  |  | 3.19 | 2.46 |  |  |  | 3.015 | 2.2674 |  |  | 0.66 | 0.35 | 0.5 | 0.31 | 0.55 | 0.123 | 0.57 | 0.27839 | 1.7925 | 1.1366
Furan (C4H4O) | 1.29 | 0.36 |  |  | 1.42 | 1.18 | 1.25 |  |  | 1.32 | 0.8182 | [6 empty] | 0.275 |  | 0.275 |  | 0.7975 | 0.49433
Benzene (C6H6) | [17 empty] | 0.538 | 0.107 | 0.538 | 0.107 | 1.0868
Ethylchloride (C2H5Cl) | [17 empty] | 0.000365 | 0.000345 | 0.000365 | 0.000345 | 0.0007373
Ethylbenzene (C8H10) | [17 empty] | 0.024 | 0.0092 | 0.024 | 0.024 | 0.04848
n-Propylbenzene (C9H12) | [17 empty] | 0.0087 | 0.00414 | 0.0087 | 0.0087 | 0.017574
m,p-Xylene (C8H10) | [17 empty] | 0.058 |  | 0.058 |  | 0.11716
o-Xylene (C8H10) | [17 empty] | 0.027 |  | 0.027 |  | 0.05454
Xylenes (C8H10) | [21 empty] | 0.1717
α-Pinene (C10H16) | [17 empty] | 0.798 |  | 0.798 |  | 1.612
β-Pinene (C10H16) | [17 empty] | 0.706 |  | 0.706 |  | 1.4261
Acetonitrile (CH3CN) | [17 empty] | 0.292 | 0.056 | 0.292 | 0.056 | 0.58984
Carbonyl Sulfide (OCS) |  |  | 0.16 | 0.13 |  |  |  | 1.63 | 3.01 | 0.895 | 1.2768 | [6 empty] | 0.0283 | 0.00661 | 0.0283 | 0.00661 | 0.46165 | 0.47188
Dimethyl Sulfide (C2H6S) | [17 empty] | 0.00227 | 0.00114 | 0.00227 | 0.00114 | 0.0045854
Chloromethane (CH3Cl) | [17 empty] | 0.0288 | 0.00718 | 0.0288 | 0.00718 | 0.058176
Dichloromethane (CH2Cl2) | [17 empty] | 0.0012 | 0.000624 | 0.0012 | 0.000624 | 0.002424
Trichloroethylene (C2HCl3) | [17 empty] | 8.79e-05 | 1.56e-05 | 8.79e-05 |  | 0.00017756
Methyl Bromide (CH3Br) | [17 empty] | 0.00177 | 0.000454 | 0.00177 | 0.000454 | 0.0035754
Methyl Iodide (CH3I) | [17 empty] | 0.000385 | 8.73e-05 | 0.000385 | 8.73e-05 | 0.0007777
Methyl Nitrate (CH3ONO2) | [17 empty] | 0.00141 | 0.000857 | 0.00141 | 0.000857 | 0.0028482
2-Butyl Nitrate (C4H9NO3) | [17 empty] | 0.00187 | 0.00116 | 0.00187 | 0.00116 | 0.0037774
Ethyl Nitrate (C2H5NO3) | [17 empty] | 0.000858 | 0.000438 | 0.000858 | 0.000438 | 0.0017332
i-Propyl Nitrate (C3H7NO3) | [17 empty] | 0.00157 | 0.000987 | 0.00157 | 0.000987 | 0.0031714
n-Propyl Nitrate (C3H7NO3) | [17 empty] | 0.000153 | 0.000119 | 0.000153 | 0.000119 | 0.00030906
3-Pentyl Nitrate (C5H11NO3) | [17 empty] | 0.000356 | 0.000164 | 0.000356 | 0.000164 | 0.00071912
2-Pentyl Nitrate (C5H11NO3) | [17 empty] | 0.000466 | 0.000305 | 0.000466 | 0.000305 | 0.00094132
3-Methyl-2-Butyl Nitrate (C5H11NO3) | [17 empty] | 0.000558 | 0.000448 | 0.000558 | 0.000448 | 0.0011272
NMOC (identified) | [21 empty] | 28.3226 | 10.0908
NMOC (identified + unidentified) | [21 empty] | 56.6453
PM2 | [15 empty] | 13.2 | 11.1 |  |  | 13.2 | 11.1
PM2.5 | 10.97 | 4.26 |  |  | 15.76 |  |  |  |  | 13.365 | 5.1901
PM3.5 | [13 empty] | 21.5 | 4.8 | 13.1 | 6.3 |  |  | 17.3 | 6.486
PM2.5 (PM1-PM5) | [9 empty] | 13.365 | 5.1901 |  |  | 21.5 | 4.8 | 13.15 | 9.0076 |  |  | 17.325 | 8.826 | 15.345 | 6.9505
PM48 (TSP) | [15 empty] | 15.5 | 11.9 |  |  | 15.5 | 11.9 | 18.0873
Updated Emission Factors (EF) in g compound/kg biomass burned
All uncertainty headings are colored in green.
Specific EF or uncertainties with additional notes have been colored and referenced under the corresponding column superscript.
aSource is Bertschi et al. [2003b]
As seen in Table 2, EF from 5 fires of organic soil were measured, see additional calculations sheet (Lolo 1, 2, 3, NWT 1, 2)
Average EF was calculated.
bUncertainty calculated as the standard deviation of EF from relavent fires (Lolo 1, 2, 3, NWT 1, 2). See additional calcs.
cSource is Yokelson et al. [1997], Table 1.
EF from boreal organic soil samples (sedge, spagnum moss, feather moss, white spruce, and forest floor) in Table 1 were reported as molar ratios x 100. These values were converted
to EF using the %C content cited for each fuel type. An average EF and standard deviation of all calculated EF for the different veg. types was obtained.
See additional calcs.
dUncertainty was calculated as the standard deviation of EF.
eWoody/down/dead data from Bertschi et al. [2003b], Table 2. Only data from "Stump" and "Cwd 2" were averaged, see additional calcs.
fUncertainty calculated as the range of the two fire measurements. Additional calcs.
gSource is Burling et al. [2010], boreal Alaskan duff from Tables 2a and 2b. Laboratory study
hSource is Yokelson et al. [1997], Table 1.
EF from peat samples from AK and MN in Table 1 were reported as molar ratios x 100. These values were converted
to EF using the %C content cited for each fuel type. %C was not measured in the Alaska peat sample so the %C from MN measurements was used. An average EF
for the 2 samples was obtained. See Additional calcs.
iUncertainty was calculated in additional calculations as the range of EF of the 2 peat fires.
jBoreal groundbased average computed from data from columns B, D, F, H, and I.
kAvg uncertainty calculated as the avg stdev.
lSource is Goode et al. [2000].
Emission factors were averaged from Tables 2, 3, and 4 from Flights B280, B349, and B309, respectively. (Flight B320 was omitted as it was burned grassland and not representative of a boreal forest)
mUncertainty calculated as the standard deviation of EF from Flights B280, B349, and B309.
nSource is Nance et al. [1993].
EF from Table 2.
One Alaskan wildire measured.
oUncertainty cited in Table 2.
pSource is Radke et al. [1991]. See additional calcs. EF of 4 boreal forest fires were averaged.
qAvg uncertainty calculated as the avg stdev. When only one unc reported, the fractional uncertainty in the reported measurement was taken.
rData from the Arctic Research of the Composition of the Troposphere from Aircraft and Satellites (ARCTAS) campaign in 2008,
supplied by Isobel Simpson. Emission factors for long-lived species were calculated from 5 plume passes on Flight 17, 18, and 19 during summer 2008
over central Canada. For short-lived species, only data from Flight 18 on July 1 collected < 5 mi from the fire source was used.
EF(HCN) from HCN and CH3CN measured during Canadian flights on 6/29, 7/1, 7/4, and 7/8 (from Wisthaler and Mikoviny, unpublished results,
provided by John Crounse). EF from the slope of combined flight data (HCN and CH3CN vs. CO). Unc from the std. dev. in each flight EF.
sUncertainty calculated as the total std dev.
tAirborne boreal average computed from data from columns M, O, Q, and S.
uAvg uncertainty calculated as the avg stdev. When only one unc reported, the fractional uncertainty in this measurement was
multiplied by the average EF. When only two measurements given with no uncertainty, the absolute value in the range was taken.
vBoreal total average computed as a 50/50 flaming/smoldering average of groundbased and airborne data (columns L and V)
"Xylenes" EF taken as the sum of o-,m-, and p-xylene EF.
"PM2.5" was taken as the average of EF(PM1-PM5)
When only ground EF available, these EF were multiplied by the average ratio of total/ground (0.70) for compounds which we have both airborne and groundbased measurements.
See additional calculations.
When only air EF available, these EF were multiplied by the average ratio of total/air (2.02) for compounds which we have both airborne and groundbased measurements.
See additional calculations.
EF of PM48 (TSP) was calculated as the fraction of PM48 (TSP)/PM2.5 (PM1-PM5) from Radke et al. (1991) multiplied by the final EF of PM2.5 (PM1-PM5).
Total NMOC were calculated from summing appropriate species in column R. NMOC were not calculated on a study-by-study basis since # species measured
varied greatly (ie. Nance et al. only measured 4 NMOC)
NMOC (identified + unidentified) estimated as 2x NMOC (identified) EF.
wAvg uncertainty calculated as the avg stdev.

## S3. Tropical Forest
Table S3. Emission factors for tropical forest fires
| Tropical Evergreen Deforestion | [5 empty] | Tropical Dry | [8 empty] | Tropical Forest (final avg)
[7 empty] | Tropical Dry Deforestation | [5 empty] | Understory
| Tropical Evergreen Deforestation from Yokelson et al. [2008]a | Tropical Evergreen Deforestation uncertaintyb | Tropical Evergreen Deforestation from Ferek et al. [1998]c | Tropical Evergreen Deforestation uncertaintyd | Tropical Evergreen Deforestation Average (B+D)e | Tropical Evergreen Deforestation Average Uncertaintyf | Tropical Dry Deforestation from Yokelson et al. [2009]g | Tropical Dry Deforestation uncertaintyh | Tropical Dry Deforestation from Ferek et al. [1998]i | Tropical Dry Deforestation uncertaintyj | Tropical Dry Deforestation Averagek | Tropical Dry Deforestation uncertaintyl | Tropical Dry Understory from Sinha et al. [2004]m | Tropical Dry Average (H+J+N)n | Tropical Dry Average uncertaintyo | Tropical Forest Average (weighted equally: B+D+H+N+J)p | Tropical Forest Average (All Types) uncertaintyq
Carbon Dioxide (CO2) | 1601 | 40 | 1601 | 95 | 1601 | 72.8869 | 1656 | 38 | 1652 | 30 | 1654 | 34.225 | 1705 | 1671 | 34.5767 | 1643 | 58.0978
Carbon Monoxide (CO) | 107.8 | 23.78 | 105 | 45 | 106.4 | 36.2647 | 82.68 | 14.21 | 91.4 | 23.9 | 87.04 | 19.2587 | 73 | 82.36 | 18.2232 | 91.976 | 26.4281
Hydrogen (H2) | 3.8 |  |  |  | 3.8 |  | 2.61 | 1.13 |  |  | 2.61 | 1.13 |  | 2.61 | 1.13 | 3.205 | 1.3876
Methane (CH4) | 6.25 | 1.38 | 6.63 | 3.75 | 6.44 | 2.765 | 5.911 | 2.427 | 5.41 | 1.75 | 5.6605 | 2.0922 | 1.4 | 4.2403 | 1.5673 | 5.1202 | 2.0511
Nitric Oxide (NO) |  |  | 0.25 | 0.18 | 0.25 | 0.18 | 2.352 | 1.334 | 0.14 | 0.11 | 1.246 | 0.85378 |  | 1.246 | 0.85378 | 0.914 | 0.63706
Nitrogen Dioxide (NO2) | [6 empty] | 3.594 | 1.791 |  |  | 3.594 | 1.791 |  | 3.594 | 1.791 | 3.594 | 1.791
Nitrogen Oxides (NOx as NO) | 1.7 | 1.359 | 1.18 | 0.52 | 1.44 | 0.92947 | 4.696 | 2.099 | 1.74 | 0.76 | 3.218 | 1.4221 | 3.5 | 3.312 | 1.4636 | 2.5632 | 1.4178
Nitrous Acid (HONO) | [6 empty] | 2.18 |  |  |  | 2.18 |  |  | 2.18 |  | 2.18
Ethylene (C2H4) | 0.98 | 0.332 | 1.63 | 0.83 | 1.305 | 0.56437 | 1.048 | 0.265 | 1.28 | 0.14 | 1.164 | 0.22676 | 0.43 | 0.91933 | 0.1791 | 1.0736 | 0.36008
Acetic Acid (CH3COOH) | 4.25 | 0.436 |  |  | 4.25 | 0.436 | 2.894 | 1.22 |  |  | 2.894 | 1.22 | 2.2 | 2.547 | 1.0737 | 3.1147 | 0.95554
Formaldehyde (HCHO) | 1.67 | 0.286 |  |  | 1.67 | 0.286 | 2.76 | 2.726 |  |  | 2.76 | 2.726 | 0.75 | 1.755 | 1.7334 | 1.7267 | 1.2239
Methanol (CH3OH) | 2.95 | 0.445 |  |  | 2.95 | 0.445 | 2.966 | 1.544 |  |  | 2.966 | 1.544 | 1 | 1.983 | 1.0323 | 2.3053 | 0.88349
Sulfur Dioxide (SO2) |  |  | 0.43 | 0.22 | 0.43 | 0.22 |  |  | 0.56 | 0.25 | 0.56 | 0.25 | 0.22 | 0.39 | 0.17411 | 0.40333 | 0.19365
Hydrogen Cyanide (HCN) | 0.66 | 0.555 |  |  | 0.66 | 0.555 | 0.233 | 0.065 |  |  | 0.233 | 0.065 | 0.37 | 0.3015 | 0.084109 | 0.421 | 0.26375
Ammonia (NH3) | 1.1 | 0.46 |  |  | 1.1 | 0.46 | 0.771 | 0.739 |  |  | 0.771 | 0.739 | 0.4 | 0.5855 | 0.5612 | 0.757 | 0.55977
Acetaldehyde (CH3CHO) | 1.55 | 0.745 |  |  | 1.55 | 0.745 | [9 empty] | 1.55 | 0.745
Formic Acid (HCOOH) | 0.27143 | 0.2281 |  |  | 0.27143 | 0.2281 | [6 empty] | 0.27143 | 0.27143 |  | 0.27143 | 0.2281
Acetylene (C2H2) | 0.27 | 0.317 | 0.36 | 0.22 | 0.315 | 0.29482 |  |  | 0.26 | 0.1 | 0.26 | 0.1 | 0.16 | 0.21 | 0.080769 | 0.2625 | 0.20889
Phenol (C6H5OH) | 0.45 | 0.088 |  |  | 0.45 | 0.088 | [9 empty] | 0.45 | 0.088
Acetol (C3H6O2) | 1.13 | 0.12 |  |  | 1.13 | 0.12 | [9 empty] | 1.13 | 0.12
Glycolaldehyde (C2H4O2) | 1.32 |  |  |  | 1.32 | [10 empty] | 1.32
Propylene (C3H6) | 0.5 | 0.19 | 0.71 | 0.34 | 0.605 | 0.26153 | 1.35 | 1.471 | 0.54 | 0.13 | 0.945 | 0.74567 | 0.17 | 0.68667 | 0.54183 | 0.654 | 0.41607
Ethane (C2H6) | 1.01 | 0.341 | 0.68 | 0.37 | 0.845 | 0.38262 | 1.069 | 0.403 | 0.47 | 0.16 | 0.7695 | 0.27638 | 0.19 | 0.57633 | 0.207 | 0.6838 | 0.27945
Furan (C4H4O) | 0.41 | 0.098 |  |  | 0.41 | 0.098 | [9 empty] | 0.41 | 0.098
Acetone (C3H6O) | 0.63 | 0.167 |  |  | 0.63 | 0.167 | [9 empty] | 0.63 | 0.167
Acetonitrile (CH3CN) | 0.41 | 0.101 |  |  | 0.41 | 0.101 | [9 empty] | 0.41 | 0.101
Benzene (C6H6) | 0.3 | 0.131 | 0.67 | 0.37 | 0.485 | 0.24144 |  |  | 0.44 | 0.03 | 0.44 | 0.03 | 0.13 | 0.285 | 0.019432 | 0.385 | 0.15722
Toluene (C6H5CH3) | 0.22 | 0.123 | 0.38 | 0.22 | 0.3 | 0.17073 |  |  | 0.29 | 0.09 | 0.29 | 0.09 | 0.15 | 0.22 | 0.068276 | 0.26 | 0.12949
Chloromethane(CH3Cl) |  |  | 0.09 | 0.08 | 0.09 | 0.08 |  |  | 0.04 | 0.02 | 0.04 | 0.02 | 0.029 | 0.0345 | 0.01725 | 0.053 | 0.038221
Trichloromethane (CHCl3) |  |  | 0.000556 | 0.000321 | 0.000556 | 0.000321 |  |  | 3.14e-05 | 0.00102 | 3.14e-05 | 0.00102 |  | 3.14e-05 | 0.00102 | 0.0002937 | 0.0067473
Propadiene (C3H4) |  |  | 0.0162 | 0.0082 | 0.0162 | 0.0082 |  |  | 0.0161 | 0.0044 | 0.0161 | 0.0044 |  | 0.0161 | 0.0044 | 0.01615 | 0.0065691
Propane (C3H8) |  |  | 0.2 | 0.11 | 0.2 | 0.11 |  |  | 0.13 | 0.05 | 0.13 | 0.05 | 0.048 | 0.089 | 0.034231 | 0.126 | 0.059796
1,3 Butadiene (C4H6) | [12 empty] | 0.039 | 0.039 |  | 0.039
1-Butene (C4H8) | 0.02 |  | 0.14 | 0.06 | 0.08 | 0.034286 |  |  | 0.12 | 0.01 | 0.12 | 0.01 | 0.034 | 0.077 | 0.0064167 | 0.0785 | 0.024235
Propanenitrile (C3H5N) | 0.09 |  |  |  | 0.09 | [10 empty] | 0.09
Propenenitrile (C3H3N) | 0.04 | 0.014 |  |  | 0.04 | 0.014 | [9 empty] | 0.04 | 0.014
Acrolein (C3H4O) | 0.65 | 0.232 |  |  | 0.65 | 0.232 | [9 empty] | 0.65 | 0.232
Propanal (C3H6O) | 0.1 | 0.026 |  |  | 0.1 | 0.026 | [9 empty] | 0.1 | 0.026
Pyrrole (C4H5N) | 0.12 | 0.038 |  |  | 0.12 | 0.038 | [9 empty] | 0.12 | 0.038
Isoprene (C5H8) | 0.42 | 0.112 | 0.02 | 0.01 | 0.22 | 0.088153 |  |  | 0.02 | 0.01 | 0.02 | 0.01 | 0.053 | 0.0365 | 0.01825 | 0.12825 | 0.055957
Methyl Vinyl Ketone (C4H6O) | 0.39 | 0.113 |  |  | 0.39 | 0.113 | [9 empty] | 0.39 | 0.113
Methacrolein (C4H6O) | 0.15 | 0.045 |  |  | 0.15 | 0.045 | [9 empty] | 0.15 | 0.045
Crotonaldehyde (C4H6O) | 0.24 | 0.068 |  |  | 0.24 | 0.068 | [9 empty] | 0.24 | 0.068
Methyl Ethyl Ketone (MEK, C4H8O) | 0.5 | 0.213 |  |  | 0.5 | 0.213 | [9 empty] | 0.5 | 0.213
Methyl Propanal (C4H8O) | 0.18 | 0.075 |  |  | 0.18 | 0.075 | [9 empty] | 0.18 | 0.075
C6 Carbonyls | 0.24 | 0.109 |  |  | 0.24 | 0.109 | [9 empty] | 0.24 | 0.109
3-Methylfuran (C5H6O) | 0.59 | 0.196 |  |  | 0.59 | 0.196 | [9 empty] | 0.59 | 0.196
2-Methylfuran (C5H6O) | 0.08 | 0.028 |  |  | 0.08 | 0.028 | [9 empty] | 0.08 | 0.028
Hexanal (C6H12O) | 0.01 | 0.005 |  |  | 0.01 | 0.005 | [9 empty] | 0.01 | 0.005
2,3-Butanedione (C4H6O2) | 0.73 | 0.219 |  |  | 0.73 | 0.219 | [9 empty] | 0.73 | 0.219
2-Pentanone (C5H10O) | 0.08 | 0.024 |  |  | 0.08 | 0.024 | [9 empty] | 0.08 | 0.024
3-Pentanone (C5H10O) | 0.03 | 0.011 |  |  | 0.03 | 0.011 | [9 empty] | 0.03 | 0.011
Other substituted furans | 1.21 | 0.016 |  |  | 1.21 | 0.016 | [9 empty] | 1.21 | 0.016
Furaldehydes | 0.29 | 0.001 |  |  | 0.29 | 0.001 | [9 empty] | 0.29 | 0.001
m-Xylene (C8H10) |  |  | 0.05 | 0.03 | 0.05 | 0.03 |  |  | 0.03 | 0.03
p-Xylene (C8H10) |  |  | 0.03 | 0.02 | 0.03 | 0.02 |  |  | 0.02 | 0.02
o-Xylene (C8H10) |  |  | 0.03 | 0.02 | 0.03 | 0.02 |  |  | 0.02 | 0.02
Xylenes (C8H10) | 0.14 | 0.083 | 0.11 | 0.070973 | 0.125 | 0.077448 |  |  | 0.07 | 0.07 | 0.07 | 0.07 |  | 0.07 | 0.07 | 0.10667 | 0.081881
Ethylbenzene (C8H10) | 0.08 | 0.033 | 0.05 | 0.03 | 0.065 | 0.033466 |  |  | 0.02 | 0.02 | 0.02 | 0.02 |  | 0.02 | 0.02 | 0.05 | 0.035709
Carbonyl Sulfide (OCS) | 0.0247 |  |  |  | 0.0247 | [10 empty] | 0.0247
Dimethyl Sulfide (C2H6S) | 0.0022 |  |  |  | 0.0022 | [7 empty] | 0.00049 | 0.00049 |  | 0.001345 | 0.00171
Dichlorodifluoromethane (CCl2F2) | 0.0028 |  |  |  | 0.0028 | [10 empty] | 0.0028
Methyl Nitrate (MeONO2) | 0.0163 |  |  |  | 0.0163 | [7 empty] | 0.00028 | 0.00028 |  | 0.00829 | 0.01602
Ethyl Nitrate (EtONO2) | 0.0057 |  |  |  | 0.0057 | [10 empty] | 0.0057
i-Propyl Nitrate (PrONO2) | 0.001 |  |  |  | 0.001 | [10 empty] | 0.001
n-Propyl Nitrate (PrONO2) | 0.0003 |  |  |  | 0.0003 | [10 empty] | 0.0003
2-Butyl Nitrate (BuONO2) | 0.0006 |  |  |  | 0.0006 | [10 empty] | 0.0006
i-Butane (C4H10) |  |  | 0.02 | 0.01 | 0.02 | 0.01 |  |  | 0.01 | 0.01 | 0.01 | 0.01 | 0.004 | 0.007 | 0.007 | 0.011333 | 0.0089598
n-Butane (C4H10) |  |  | 0.05 | 0.03 | 0.05 | 0.03 |  |  | 0.05 | 0.03 | 0.05 | 0.03 | 0.013 | 0.0315 | 0.0189 | 0.037667 | 0.0226
trans-2-Butene (C4H8) | 0.0161 |  | 0.05 | 0.03 | 0.03305 | 0.01983 |  |  | 0.04 | 0.01 | 0.04 | 0.01 | 0.01 | 0.025 | 0.00625 | 0.029025 | 0.01334
cis-2-Butene (C4H8) | 0.0202 |  | 0.04 | 0.02 | 0.0301 | 0.01505 |  |  | 0.03 | 0.01 | 0.03 | 0.01 | 0.0072 | 0.0186 | 0.0062 | 0.02435 | 0.010347
i-Butene (C4H8) |  |  | 0.13 | 0.08 | 0.13 | 0.08 |  |  | 0.09 | 0.02 | 0.09 | 0.02 |  | 0.09 | 0.02 | 0.11 | 0.050891
Methyl Bromide (CH3Br) |  |  | 0.00526 | 0.00353 | 0.00353 | 0.00353 |  |  | 0.00275 | 0.0027 | 0.00275 | 0.0027 | 0.00048 | 0.001615 | 0.0015856 | 0.00283 | 0.0023798
Methyl Iodide (CH3I) |  |  | 0.00671 | 0.00925 | 0.00925 | 0.00925 |  |  | 0.00071 | 0.00098 | 0.00071 | 0.00098 | 8.4e-05 | 0.000397 | 0.00054797 | 0.0025013 | 0.0034504
i-Pentane (C5H12) |  |  | 0.01 | 0.01 | 0.01 | 0.01 |  |  | 0.02 | 0.02 | 0.02 | 0.02 | 0.0011 | 0.01055 | 0.01055 | 0.010367 | 0.010367
n-Pentane (C5H12) |  |  | 0.01 | 0.01 | 0.01 | 0.01 |  |  | 0.01 | 0.01 | 0.01 | 0.01 | 0.0041 | 0.00705 | 0.00705 | 0.0080333 | 0.0080333
3-Methyl-1-Butene (C5H10) | [12 empty] | 0.0038 | 0.0038 |  | 0.0038
trans-2-Pentene (C5H10) | [12 empty] | 0.0033 | 0.0033 |  | 0.0033
2-Methyl-2-Butene (C5H10) | [12 empty] | 0.004 | 0.004 |  | 0.004
2-Methyl-1-Butene (C5H10) | [12 empty] | 0.0044 | 0.0044 |  | 0.0044
cis-2-Pentene (C5H10) | [12 empty] | 0.0019 | 0.0019 |  | 0.0019
n-Hexane (C6H14) | [12 empty] | 0.0101 | 0.0101 |  | 0.0101
2-Methyl-1-Pentene (C6H12) | [12 empty] | 0.0028 | 0.0028 |  | 0.0028
Heptane (C7H16) | [12 empty] | 0.0056 | 0.0056 |  | 0.0056
NMHC | [12 empty] | 1.7 | 1.7 |  | 1.7
NMOC (identified) | [15 empty] | 23.6926 | 8.3152
NMOC (identified + unidentified) | [15 empty] | 47.3852
TSP (Total PM) | [12 empty] | 13 | 13 |  | 13
PM2.5 | 14.8 |  |  |  | 14.8 |  | 4.5 | 1.64 |  |  | 4.5 | 1.64 |  | 4.5 | 1.64 | 9.65 | 3.5169
PM4 |  |  | 10.92 | 5.12 | 10.92 | 5.12 |  |  | 5.79 | 2.34 | 5.79 | 2.34 |  | 5.79 | 2.34 | 8.355 | 3.657
PM2.5 (PM1-PM5) | [15 empty] | 9.0025 | 3.6257
PM10 | 18.5 | 4.121 |  |  | 18.5 | 4.121 | [9 empty] | 18.5 | 4.121
Total Particulate Carbon |  |  | 7.43 | 4.12 | 7.43 | 4.12 |  |  | 4.79 |  | 4.79 |  | 3.5 | 4.145 | 1.29 | 5.24 | 2.9056
CN (particles 0.003-3 µm diameter) | [12 empty] | 59000000000000000 | 59000000000000000 |  | 59000000000000000
OC |  |  | 6.79 | 3.93 | 6.79 | 3.93 |  |  | 4.34 |  | 4.34 |  | 3 | 3.67 | 1.34 | 4.71 | 2.7261
BC |  |  | 0.64 | 0.34 | 0.64 | 0.34 |  |  | 0.46 |  | 0.46 |  | 0.47 | 0.465 | 0.01 | 0.52333 | 0.27802
Oxylate (C2O4) |  |  | 0.06 | 0.04 | 0.06 | 0.04 |  |  | 0.02 | 0.02 | 0.02 | 0.02 |  | 0.02 | 0.02 | 0.04 | 0.033993
Cl |  |  | 0.11 | 0.13 | 0.11 | 0.13 |  |  | 0.07 | 0.07 | 0.07 | 0.07 | 0.26 | 0.165 | 0.165 | 0.14667 | 0.16055
NO3 |  |  | 0.07 | 0.04 | 0.07 | 0.04 |  |  | 0.08 | 0.02 | 0.08 | 0.02 | 0.19 | 0.135 | 0.03375 | 0.11333 | 0.049984
PO4 |  |  | 0.00556 | 0.00899 | 0.00556 | 0.00899 | [9 empty] | 0.00556 | 0.00899
SO4 |  |  | 0.21 | 0.15 | 0.21 | 0.15 |  |  | 0.05 | 0.03 | 0.05 | 0.03 | 0.14 | 0.095 | 0.057 | 0.13333 | 0.08795
Na |  |  | 0.011 | 0.011 | 0.011 | 0.011 |  |  | 0.00173 | 0.00119 | 0.00173 | 0.00119 |  | 0.00173 | 0.00119 | 0.006365 | 0.0054627
NH4 |  |  | 0.01 | 0.04 | 0.01 | 0.04 |  |  | 0.00128 | 0.00203 | 0.00128 | 0.00203 |  | 0.00128 | 0.00203 | 0.00564 | 0.01716
Ca |  |  | 0.11 | 0.12 | 0.11 | 0.12 |  |  | 0.06 | 0.06 | 0.06 | 0.06 |  | 0.06 | 0.06 | 0.085 | 0.088948
Mg |  |  | 0.05 | 0.05 | 0.05 | 0.05 |  |  | 0.03 | 0.02 | 0.03 | 0.02 |  | 0.03 | 0.02 | 0.04 | 0.033993
K |  |  | 0.33 | 0.32 | 0.33 | 0.32 |  |  | 0.17 | 0.16 | 0.17 | 0.16 | 0.38 | 0.275 | 0.25882 | 0.29333 | 0.28029
Emission Factors (EF) in g compound/kg biomass burned
All uncertainty headings are colored in green.
Specific EF or uncertainties with additional notes have been colored and referenced under the corresponding column superscript.
aSource is Table 4 in Yokelson et al. [2008].
Measurements reported assuming 5% of ground average and 95% of airborne average unless otherwise stated (ground data from Christian et al., 2007 and air data from Yokelson et al., 2007).
EF for species with no ground data were computed from 1.12 times the air average (reported in Yokelson et al., 2008).
Data source is Andreae and Merlet [2001].
EF of pyrrole found in Atmos. Chem. Phys. Discuss., 7, 6903-6958, 2007
Reported EF is Acetol + methyl acetate.
bUncertainty from airborne standard deviations from Table 2 of Yokelson et al. [2007].
Uncertainty in measurement of pyrrole found in Atmos. Chem. Phys. Discuss., 7, 6903-6958, 2007
cFerek et al. [1998]. See additional calculations. Data was from the spreadsheet sent by authors (n=12), n=6 flaming and n=6 smoldering. All EF were averaged,
and converted from gC/kgC burned to gX/kg fuel.
Because of negative artifacts that develop when using their technique for analyzing quartz filters on biomass burning aerosols, BC values were adjusted upward by 25% ("BCQM").
dUncertainty calculated as the std deviation of the 12 averaged values.
e Average Tropical Evergreen Deforestion from the two listed sources.
fUncertainty calculated as the avg stdev.
gSource is Yokelson et al. [2009]
Data was collected from 5 deforestation fires in the Yucatan
Updated values of NOx as NO and NO2 from B. Yokelson, personal communication (Updated version of Table 4) .
EF(HONO) was calculated from HONO/Nox ER from Fire #2, which most likely represents emissions from a TDF fire (in Table 4 of Yokelson et al.,2009).
HONO/NOx = 0.296. 0.296 = (EF(HONO)/4.696)*(30/47), EF(HONO) = 2.18.
hThe uncertainty was taken from Yokelson et al. [2009].
iSource is Ferek et al. [1998], from the spreadsheet sent by Jeff Reid. Fires in rows 5, 6,and 7 classified as tropical dry forest. The others in this block were categorized as savanna.
See additional calcs for conversions of units.
Because of negative artifacts that develop when using their technique for analyzing quartz filters on biomass burning aerosols, BC values were adjusted upward by 25% ("BCQM").
jUncertainty calculated as the std deviation of these 3 fires, see additional calcs.
kAverage Tropical Dry Forest, from the two listed sources (columns H,J)
lUncertainty calculated using avg stdev.
mSource is Sinha et al. [2004]. One African tropical dry (Miombo) fire was measured.
CN emission factor (conc of particles 0.003-3 µm diameter) also measured for this fire, reported in units of number of particles/kg fuel burned.
nAverage EF of Tropical Dry Understory and Tropical Dry Deforestion (avg of H+J+N)
oUncertainty calculated using avg stdev (columns H,J,N). When 2 studies report only EF and no unc, the absolute value of the range was taken
pAverage EF of Tropical Evergreen Deforestation, Tropical Dry Deforestation, and Tropical Dry Understory where applicable. (Average of columns B, D, H, J, N).
"PM2.5" was taken as the average of EF(PM1-PM5).
"Xylenes" EF taken as the sum of o-,m-, and p-xylene EF.
NMOC taken as the sum of the individual compounds in column Q
NMOC (identified + unidentified) estimated as 2x NMOC (identified) EF.
qUncertainty calculated as the average stdev in measurements of Tropical Evergreen Deforestation, Tropical Dry Deforestation, and Tropical Dry Understory.
(columns B,D,H,J,N). When 2+studies and no error reported, variability was taken as the absolute value of the range

## S4. Temperate Forest
Table S4. Emission factors for temperate forest fires
PRELIMINARY DATA
| Field |  | Field
| Temperate Evergreen from Radke et al. (1991)a | Temperate Evergreen Uncertaintyb | Temperate Evergreen from Burling et al. (in prep)c | Temperate Evergreen Uncertaintyd | Temperate Evergreen Averagee | Temperate Evergreen Avg Uncertaintyf
Carbon Dioxide (CO2) | 1641 | 75.27 | 1554 | 83 | 1597.5 | 79.5275
Carbon Monoxide (CO) | 92.67 | 39.68 | 115 | 32 | 103.835 | 37.4938
Methane (CH4) | 3.03 | 1.51 | 6.93 | 2.87 | 4.98 | 2.2818
Nitric Oxide (NO) |  |  | 0.48 | 0.12 | 0.48 | 0.12
Nitrogen Dioxide (NO2) |  |  | 2.86 | 0.22 | 2.86 | 0.22
Nitrogen Oxides (NOx as NO) | 1.32 | 0.84 | 2.12 | 0.1 | 1.72 | 0.77608
Nitrous Oxide (N2O) | 0.16 | 0.21 |  |  | 0.16 | 0.21
Nitrous Acid (HONO) |  |  | 0.41 | 0.3 | 0.41 | 0.3
Ethane (C2H6) | 0.51 | 0.25 |  |  | 0.51 | 0.25
Ethylene (C2H4) |  |  | 1.58 | 0.43 | 1.58 | 0.43
Acetylene (C2H2) | 0.21 | 0.07 | 0.23 | 0.04 | 0.22 | 0.058488
Propane (C3H8) | 0.26 | 0.11 |  |  | 0.26 | 0.11
Phenol (C6H5OH) |  |  | 0.83 | 0.61 | 0.83 | 0.61
Furan (C4H4O) |  |  | 0.51 | 0.17 | 0.51 | 0.17
Glycolaldehyde (C2H4O2) |  |  | 0.35 | 0.44 | 0.35 | 0.44
Propylene (C3H6) | 0.41 | 0.11 | 0.86 | 0.15 | 0.635 | 0.14369
Butane (C4H10) | 0.083 | 0.1 |  |  | 0.083 | 0.1
Methanol (CH3OH) |  |  | 2.61 | 1.43 | 2.61 | 1.43
Formic Acid (HCOOH) |  |  | 0.22 | 0.08 | 0.22 | 0.08
Acetic Acid (CH3COOH) |  |  | 3.13 | 1.52 | 3.13 | 1.52
Formaldehyde (HCHO) |  |  | 2.32 | 0.89 | 2.32 | 0.89
Ammonia (NH3) | 1.3 | 0.87 | 1.59 | 0.66 | 1.445 | 0.80465
Hydrogen Cyanide (HCN) |  |  | 0.79 | 0.14 | 0.79 | 0.14
NMOC (identified) |  |  |  |  | 14.048 | 6.3722
NMOC (identified + unidentified) |  |  |  |  | 28.096
PM2 | 21.9333 | 11.527 |  |  | 21.9333 | 11.527
PM2.5 |  |  | 21.49 | 5.06 | 21.49 | 5.06
PM3.5 | 13.0333 | 6.5875 |  |  | 13.0333 | 6.5875
PM2.5 (PM1-PM5) |  |  |  |  | 18.8189 | 12.1494
PM48 (TSP) | 28.4 | 13.2959 |  |  | 28.4 | 13.2959
Emission Factors (EF) in g compound/kg biomass burned
All uncertainty headings are colored in green.
Specific EF or uncertainties with additional notes have been colored and referenced under the corresponding column superscript.
aSource is Radke et al. [1991], Table 28.4. EF from Myrtle/Fall Creek, Silver, and Mabel Lake fires were included.
Nox was reported as NOx = NO + NO2 in original work. EF were converted to "NOx as NO" by multiplying EF by a factor of (30/38). See additional calcs.
Particulate data from Table 28.2.
bUncertainty taken as a measure of the average stdev, see additional calcs.
cSource is Burling et al. [in preparation]. Emission factors from 2 fires in the Sierra National Forest, Nov 10 2009 were averaged, see additional calcs.
dUncertainty was taken as the absolute values of the range in measurements given only 2 fires were sampled, see additional calcs.
eAverage EF from the two studies was taken.
"PM2.5" was taken as the average of EF(PM1-PM5).
NMOC taken as the sum of appropriate species in col F.
NMOC (identified + unidentified) estimated as 2x NMOC (identified) EF.
fThe uncertainty was taken as the average stdev.

## S5. Peatland
Table S5. Emission factors for peatland fires
| Lab | Lab
| Indonesian Peat from Christian et al. [2003]a | Boreal Peat from Yokelson et al. [1997]b | Boreal Peat Uncertaintyc | Peat Averaged | Peat Average Uncertaintye | Tropical Evergreen Deforestation Averagef | Tropical Evergreen Deforestation Average Uncertaintyg | Peatland Averageh | Peatland Average Uncertaintyi
Carbon Dioxide (CO2) | 1703 | 1395 | 52 | 1549 | 57.7405 | 1601 | 73 | 1563.04 | 65.0921
Carbon Monoxide (CO) | 210.3 | 209 | 68 | 209.65 | 68.2115 | 106 | 36 | 181.6645 | 60.4157
Methane (CH4) | 20.8 | 6.85 | 5.66 | 13.825 | 11.4233 | 6.44 | 2.76 | 11.831 | 7.787
Nitric Oxide (NO) | 1 |  |  | 1 |  | 0.25 | 0.18 | 0.7975 | 0.5742
Ethylene (C2H4) | 2.57 | 1.37 | 0.51 | 1.97 | 0.73336 | 1.31 | 0.56 | 1.7918 | 0.7182
Acetic Acid (CH3COOH) | 8.97 | 7.29 | 4.89 | 8.13 | 5.4535 | 4.25 | 0.44 | 7.0824 | 3.3991
Formaldehyde (HCHO) | 1.4 | 1.99 | 2.67 | 1.695 | 2.2742 | 1.67 | 0.29 | 1.6883 | 1.6151
Methanol (CH3OH) | 8.46 | 4.04 | 3.43 | 6.25 | 5.3063 | 2.95 | 0.45 | 5.359 | 3.2687
Hydrogen Cyanide (HCN) | 8.11 | 5.09 | 5.64 | 6.6 | 7.3132 | 0.66 | 0.56 | 4.9962 | 4.9305
Ammonia (NH3) | 19.92 | 8.76 | 13.76 | 14.34 | 22.5249 | 1.1 | 0.46 | 10.7652 | 12.3735
Acetaldehyde (CH3CHO) | 3.27 |  |  | 3.27 |  | 1.55 | 0.75 | 2.8056 | 1.3575
Formic Acid (HCOOH) | 0.37619 | 0.89048 | 1.4952 | 0.63333 | 1.0635 | 0.27 | 0.23 | 0.53523 | 0.7126
Acetylene (C2H2) | 0.06 | 0.1 | 0 | 0.08 | 0 | 0.32 | 0.29 | 0.1448 | 0.09279
Phenol (C6H5OH) | 3.62 | 7.99 | 13.03 | 5.805 | 9.4667 | 0.45 | 0.09 | 4.3591 | 5.0644
Acetol (C3H6O2) | 4.28 |  |  | 4.28 |  | 1.13 | 0.12 | 3.4295 | 0.36419
Glycolaldehyde (C2H4O2) | 1.59 | 0.77 | 1.23 | 1.18 | 1.8849 | 1.32 |  | 1.2178 | 1.9453
Propylene (C3H6) | 3.05 | 2.79 | 0.44 | 2.92 | 0.4605 | 0.61 | 0.26 | 2.2963 | 0.73794
Methyl Vinyl Ether (C3H6O) | 0.85 |  |  | 0.85 |  |  |  | 0.85
Furan (C4H4O) | 1.91 |  |  | 1.91 |  | 0.41 | 0.1 | 1.505 | 0.36707
Acetone (C3H6O) | 1.25 |  |  | 1.25 |  | 0.63 | 0.17 | 1.0826 | 0.29213
Acetonitrile (CH3CN) | 4.91 |  |  | 4.91 |  | 0.41 | 0.1 | 3.695 | 0.90122
Benzene (C6H6) | 3.19 |  |  | 3.19 |  | 0.49 | 0.24 | 2.461 | 1.2054
Toluene (C6H5CH3) | 1.55 |  |  | 1.55 |  | 0.3 | 0.17 | 1.2125 | 0.68708
Isoprene (C5H8) | 1.38 |  |  | 1.38 |  | 0.22 | 0.09 | 1.0668 | 0.43642
Carbonyl Sulfide (OCS) |  | 1.63 | 3.01 | 1.63 | 3.01 | 0.025 |  | 1.1966 | 2.2098
NMOC (identified) |  |  |  | 59.4833 |  | 18.975 |  | 48.7756 | 30.3054
NMOC (identified + unidentified) | [7 empty] | 97.5512
BC | [5 empty] | 0.64 | 0.34 | 0.1728 | 0.0918
Emission Factors (EF) in g/kg
All uncertainty headings are colored in green.
Specific EF or uncertainties with additional notes have been colored and referenced under the corresponding column superscript.
aSource is Christian et al. [2003] Table 6, single Indonesian peat sample.
Indonesian peat had a fuel C content of 54.7%.
While data from two instruments was obtained, only EF from OP-FTIR data is shown above.
EF for methanol was averaged from data collected by the OP-FTIR and PTR-MS given the accuracy of both techniques.
No uncertainty listed as only one fire was measured. A general range of 20-40% can be assumed.
bSource is Yokelson et al. [1997] Table 1.
EF from peat samples from Alaska (AK) and Minnesota (MN) in Table 1 were reported as molar ratios x 100. These values were converted
to EF using the %C content cited for each fuel type. %C was not measured in the Alaska peat sample so the %C from MN
measurements was used. An average EF for the 2 samples was obtained. See additional calcs. This data appears in the Boreal table as well.
cUncertainty was calculated as the absolute value in the range of EF. See additional calcs.
dEF calculated as the average of the two sources cited.
For a more detailed account of peatlands considering both belowground and aboveground carbon sources, some may desire averaging column E with the
tropical evergreen forest deforestation fire EF from Table S3.
NMOC taken as the sum of appropriate species in col E.
eThe uncertainty was taken as the fractional unc from Yokelson et al. [1997].
fThe EF from tropical evergreen deforestation taken from Table S3.
gUncertainty from tropical evergreen deforestation taken from Table S3.
hA weighted average of peat (column E, weighted 73%) and tropical evergreen deforestation (column G, weighted 27%) was taken to represent the
typical aboveground and belowground carbon distribution of a peatland (Page et al., 2002).
NMOC taken as the sum of appropriate species in col I.
NMOC (identified + unidentified) estimated as 2x NMOC (identified) EF.
iUncertainty was calculated from the average standard deviation.

## S6. Chaparral
Table S6. Emission factors of chaparral fires
PRELIMINARY
| Field |  | Lab |  | Field
| Chaparral from Radke et al. [1991]a | Chaparral Uncertaintyb | Chaparral from Burling et al. [2010]c | Chaparral Uncertaintyd | Chaparral from Akagi et al. [in prep]e | Chaparral Uncertaintyf | Chaparral Avgg | Chaparral Avg Uncertaintyh
Carbon Dioxide (CO2) | 1687.33 | 32.19 | 1772 | 41 | 1650 | 41 | 1703.11 | 38.2947
Carbon Monoxide (CO) | 61 | 11.82 | 66.03 | 6.39 | 85 | 21 | 70.6767 | 13.4069
Methane (CH4) | 2.3 | 0.32 | 1.44 | 0.379 | 4.48 | 1.6 | 2.74 | 0.73552
Nitric Oxide (NO) |  |  | 2.322 | 0.16 | 0.65 | 0.27 | 1.486 | 0.44243
Nitrogen Dioxide (NO2) |  |  | 0.62 | 0.242 | 2.33 | 0.68 | 1.475 | 0.50831
Nitrogen Oxides (NOx as NO) | 5.11 | 2.07 | 2.726 | 0.3 | 2.02 | 0.68 | 3.2853 | 1.0206
Nitrous Oxide (N2O) | 0.25 | 0.18 |  |  |  |  | 0.25 | 0.18
Nitrous Acid (HONO) |  |  | 0.258 | 0.112 | 0.52 | 0.17 | 0.389 | 0.14948
Methanol (CH3OH) |  |  | 0.303 | 0.112 | 1.52 | 0.4 | 0.9115 | 0.29245
Formic Acid (HCOOH) |  |  | 0.064 | 0.039 | 0.057143 | 0 | 0.060571 | 0.0261
Acetic Acid (CH3COOH) |  |  | 0.56 | 0.263 | 2.07 | 0.28 | 1.315 | 0.45445
Formaldehyde (HCHO) |  |  | 0.353 | 0.142 | 1.4 | 0.21 | 0.8765 | 0.26609
Glycolaldehyde (C2H4O2) |  |  |  |  | 0.06 | 0.19 | 0.06 | 0.19
Ethane (C2H6) | 0.36 | 0.11 |  |  |  |  | 0.36 | 0.11
Propane (C3H8) | 0.19 | 0.09 |  |  |  |  | 0.19 | 0.09
Butane (C4H10) | 0.14 | 0.07 |  |  |  |  | 0.14 | 0.07
Ethylene (C2H4) |  |  | 0.462 | 0.128 | 1.16 | 0.17 | 0.811 | 0.17974
Acetylene (C2H2) | 0.2 | 0.04 | 0.194 | 0.125 | 0.22 | 0.05 | 0.20467 | 0.084122
Propylene (C3H6) | 0.43 | 0.07 | 0.141 | 0.055 | 0.67 | 0.24 | 0.41367 | 0.13232
Ammonia (NH3) | 0.9 | 0.41 | 0.581 | 0.14 | 2.3 | 1.56 | 1.2603 | 0.61984
Hydrogen Cyanide (HCN) |  |  | 0.062 | 0.015 | 0.86 | 0.19 | 0.461 | 0.1068
Hydrogen Chloride (HCl) |  |  | 0.174 | 0.139 |  |  | 0.174 | 0.139
Sulfur Dioxide (SO2) |  |  | 0.681 | 0.133 |  |  | 0.681 | 0.133
Furan (C4H4O) |  |  | 0.076 | 0.043 | 0.36 | 0.04 | 0.218 | 0.088882
Phenol (C6H6O) |  |  |  |  | 0.44 | 0.08 | 0.44 | 0.08
NMOC (identified) | [6 empty] | 6.6359 | 2.31
NMOC (identified + unidentified) | [6 empty] | 13.2718
BC |  |  |  |  | 1.31 |  | 1.3
OC |  |  |  |  | 3.7 |  | 3.7
PM2 | 12.57 | 7.1 |  |  |  |  | 12.57 | 7.1
PM2.5 |  |  |  |  | 8 | 0.6 | 8 | 0.6
PM3.5 | 15.93 | 9.26 |  |  |  |  | 15.93 | 9.26
PM2.5 (PM1-PM5) | [6 empty] | 12.1667 | 5.7178
PM48 (TSP) | 15.37 | 7.24 |  |  |  |  | 15.37 | 7.24
OA |  |  |  |  | 5.93 |  | 5.93
SO4 |  |  |  |  | 0.00598 |  | 0.00598
NO3 |  |  |  |  | 0.21 |  | 0.21
NH4 |  |  |  |  | 0.1 |  | 0.1
Cl |  |  |  |  | 0.08 |  | 0.08
Emission Factors (EF) in g/kg
All uncertainty headings are colored in green.
Specific EF or uncertainties with additional notes have been colored and referenced under the corresponding column superscript.
aSource is Radke et al. [1991] Table 28.4. EF from Lodi 1, Lodi 2, and Eagle fires were included.
NOx was reported as NOx = NO + NO2. EF were converted to "NOx as NO" by multiplying EF by a factor of (30/38). See additional calcs.
Particulate data from Table 28.2.
bUncertainty calculated as the average standard deviation.
cSource is Burling et al. [2010].
6 types of chaparral fuels were measured as part of the SMURFS combustion lab study.
dUncertainty provided by Burling et al. [2010] as the standard deviation.
eSource is Akagi et al. [in prep.]. Data collected November 2009 as part of the DoD SLOBB field study.
Data from 3 chaparral fires (see additional calcs.) were averaged.
fUncertainty calculated as the standard deviation in the 3 measurements provided.
gEF calculated as the average of the 3 sources cited. No weighting of studies was done eventhough field studies depict "real" conditions moreso than lab measurements
"PM2.5" was taken as the average of EF(PM1-PM5).
NMOC taken as the sum of appropriate species in col F.
NMOC (identified + unidentified) estimated as 2x NMOC (identified) EF.
hUncertainty was calculated as the avg. stdev.

## S7. Open cooking
Table S7. Emission factors from open cooking fires
| Open Cooking from Bertschi et al. [2003a] Africaa | Open Cooking Uncertaintyb | Open Cooking from Christian et al. [2010] Mexicoc | Open Cooking Uncertaintyd | Open Cooking from Brocard et al. [1996] Africae | Open Cooking Uncertaintyf | Open Cooking from Smith et al. [2000] Indiag | Open Cooking Uncertaintyh | Open Cooking from Roden et al. [2006] Hondurasi | Open Cooking Uncertaintyj | Open Cooking from Roden et al. [2009]k | Open Cooking Uncertaintyl | Open Cooking from Zhang et al. [2000]m | Open Cooking Uncertaintyn | Open Cooking from Johnson et al. [2008]o | Open Cooking Uncertaintyp | Open Cooking Averageq | Open Cooking Uncertaintyr
Carbon Dioxide (CO2) | 1525 |  | 1724 | 34 | 1467 | 256.7 | 1455 |  | 1644 | 46 | 1684 | 16 | 1462 | 69 | 1424 | 102 | 1548.125 | 125.1962
Carbon Monoxide (CO) | 96 | 25 | 58.4 | 18.5 | 70 | 23 | 62 | 8.86 | 121 | 29 | 97.5 | 11 | 65.3 | 28.9 | 49 | 29.1 | 77.4 | 26.1802
Methane (CH4) | 10.6 | 3.57 | 3.35 | 1.06 | 2 | 0.8 | 6.1 | 4.74 |  |  |  |  | 3.39 | 2.45 | 3.73 | 2.34 | 4.8617 | 2.7309
Nitric Oxide (NO) | 1.72 | 0.75 | [14 empty] | 1.72 | 0.75
Nitrogen Dioxide (NO2) | 0.49 | 0.33 | [14 empty] | 0.49 | 0.33
Nitrogen Oxides (NOx as NO) | 2.04 | 0.82 |  |  | 1.48 | 0.86 | [6 empty] | 0.75 | 0.39 |  |  | 1.4233 | 0.72092
Ethylene (C2H4) | 2.35 | 1.33 | 0.7 | 0.16 | [12 empty] | 1.525 | 0.65819
Acetic Acid (CH3COOH) | 8.12 | 4.97 | 1.82 | 1.31 | [12 empty] | 4.97 | 3.3205
Formaldehyde (HCHO) | 3.52 | 1.42 | 0.64 | 0.27 | [12 empty] | 2.08 | 0.85851
Methanol (CH3OH) | 3.61 | 1.96 | 0.91 | 0.53 | [12 empty] | 2.26 | 1.2724
Ammonia (NH3) | 1.29 | 0.23 | 0.44 | 0.28 | [12 empty] | 0.865 | 0.40422
Formic Acid (HCOOH) | 0.32 | 0.31 | 0.11905 | 0.057143 | [12 empty] | 0.21952 | 0.16782
Acetylene (C2H2) | 1.67 |  | 0.27 | 0.14 | [12 empty] | 0.97 | 0.50296
Phenol (C6H5OH) | 3.32 | [15 empty] | 3.32
Glycolaldehyde (C2H4O2) | 0.66 | [15 empty] | 0.66
Propylene (C3H6) | 0.95 | 0.42 | 0.18 | 0.13 | [12 empty] | 0.565 | 0.33831
Ethane (C2H6) | 1.5 | 0.5 | [14 empty] | 1.5 | 0.5
Furan (C4H4O) | 0.4 | [15 empty] | 0.4
TNMHC as CH4 | [14 empty] | 2.89 | 1.21 | 2.89 | 1.21
TNMHC as gC | [12 empty] | 2.27 | 2.07 |  |  | 2.27 | 2.07
NMOC (identified) | [16 empty] | 18.4695 | 7.6187
NMOC (identified + unidentified) | [16 empty] | 55.4086
TSP | [12 empty] | 3.29 | 1.18 | 5.8 | 2.67 | 4.545 | 1.5313
PM2.5 |  |  | 6.73 | 1.61 | [12 empty] | 6.73 | 1.61
PM4 | [8 empty] | 7.91 | 2.91 | 5.2 | 0.2 |  |  |  |  | 6.555 | 1.7145
PM2.5 (PM1-PM5) | [16 empty] | 6.6425 | 1.6649
OC |  |  | 2.05 | 1.08 |  |  |  |  | 3.47 | 1.67 | 3.12 | 0.05 |  |  | 2.9 | 1.35 | 2.885 | 1.2292
BC |  |  | 0.48 | 0.2 |  |  |  |  | 1.17 | 0.89 | 0.85 | 0.3 |  |  | 0.83 | 0.46 | 0.8325 | 0.45292
Emission Factors (EF) in g/kg
All uncertainty headings are colored in green.
Specific EFs with additional notes have been colored and referenced under the corresponding column superscript.
aSource is Bertschi et al. [2003a], Table 1.
b Uncertainty was calculated factoring in the error in dER/ER and dCO/CO2 (for those compounds reported relative to CO).
No unc for CO2 reported as it was not given in the paper.
For ER reported relative to CO2, uncertainty was simply the fractional unc dER/ER
cFrom Table 3 of Christian et al. [2010]. Average EF from 8 cooking fires was reported.
Total PM reported in Christian et al. [2010] is PM2.5. See Fig. 3 in original work.
Average EF from 5 fires (Table 4) measured in Christian et al. [2010] were calculated, see additional calculations
d Uncertainty cited in Christian et al. [2010].
Average std. deviation from 5 fires (Table 4) measured in Christian et al. [2010] were calculated, see additional calculations
eBrocard et al. [1996] sampled 43 cooking fires in the Ivory Coast. Reported in Bertschi et al. [2003a]
EF from original paper were multiplied by MWx/MWC in order to convert units from gC or gN/kg dry wood to gX/kg fuel burned. See additional calculations.
Some values appear slightly different in Brocard et al. [1998]. These values in Table 6 supercede those found in the 1996 paper.
fUncertainties cited in Table 3 of Brocard et al. [1996] were multiplied by MWx/MWC in order to convert units from gC or gN/kg dry wood to gX/kg fuel burned. See additional calculations sheet.
gSmith et al. [2000] sampled 6 cooking fires in a lab in India using local fuel. Reported in Bertschi et al. [2003a]. Still not sure how these numbers evolved from original paper.
hUncertainty from the fractional uncertainty in ER, as cited in Table 1 in Bertschi et al. [2003a]. See additional calcs.
EF(CO) reported relative to CO2 so unc is (dER/ER)*EF.
Uncertainty was calculated factoring in the error in dER/ER and dCO/CO2 (for those compounds reported relative to CO).
iSource is Roden et al. [1996], Table 2. EF avgs were calculated for open cooking fires (as detailed in Table 1), which include tests 1, 4, 5, 8, 11, and 12, which did not have chimneys.
See additional calculations sheet.
CO2 data for Tests 5, 8, 11, and 12 from Ted's spreadsheet were provided by Tami Bond and Christoph Roden. See additional calcs
jUncertainty calculated as the standard deviation of test measurement EF. See additional calculations.
kSource is Roden et al. [2009], supplementary material. EF avgs were calculated for open cooking fires including Tests 114 and 115, labeled "traditional".
CO2 data in spreadsheet "Roden et al 2006_EF" was provided by Tami Bond and Christoph Roden. See additional calcs
lUncertainty calculated as the absolute value in the range in measurements.
mSource is Zhang et al. [2000], Table 4. Specific fuel/stove EF were averaged, see additional calculations.
nUncertainty calculated as the standard deviation of test measurement EF. See additional calculations.
oSource is Johnson et al. [2008] Table 1, only those fires that are labeled "open". Values were converted from gC/kg wood burned to units of gCompound/kg fuel burned.
See additional calculations.
pUncertainty calculated as the standard deviation of test measurement EFs. See additional calculations.
qAverage EF from all cited sources.
"PM2.5" was taken as the average of EF(PM1-PM5).
NMOC calculated as the sum of individual NMOCs
NMOC (identified + unidentified) estimated as 3x NMOC (identified) EF. (See Sect. 3.2)
rUncertainty calculated as the average stdev.

## S8. Cooking stoves
Table S8. Emission factors of cooking stove fires
| Patsari Cooking Stove from Christian et al. [2010]a | Patsari Cooking Stove Uncertaintyb | Patsari Cooking Stove from Johnson et al. [2008]c | Patsari Cooking Stove Uncertaintyd | Patsari Cooking Stove Averagee | Patsari Cooking Stove Avg. Uncertaintyf
Carbon Dioxide (CO2) | 1771 | 13 | 1449 | 145 | 1610 | 114.2288
Carbon Monoxide (CO) | 35.2 | 8 | 48.1 | 29.2 | 41.65 | 19.0906
Methane (CH4) | 1.51 | 0.83 | 3.12 | 1.99 | 2.315 | 1.3783
Ethylene (C2H4) | 0.46 | 0.12 |  |  | 0.46 | 0.12
Acetic Acid (CH3COOH) | 0.34 |  |  |  | 0.34
Formaldehyde (HCHO) | 0.37 | 0.4 |  |  | 0.37 | 0.4
Methanol (CH3OH) | 0.39 | 0.39 |  |  | 0.39 | 0.39
Ammonia (NH3) | 0.03 |  |  |  | 0.03
Formic Acid (HCOOH) | 0.0047619 |  |  |  | 0.0047619
Acetylene (C2H2) | 0.28 | 0.01 |  |  | 0.28 | 0.01
Propylene (C3H6) | 0.03 |  |  |  | 0.03
TNMHC as CH4 |  |  | 3.76 | 4.53 | 3.76 | 4.53
NMOC (identified) |  |  |  |  | 1.8748 | 0.92
NMOC (identified + unidentified) |  |  |  |  | 5.6243
TSP |  |  | 3.34 | 1.68 | 3.34 | 1.68
EC |  |  | 0.74 | 0.37 | 0.74 | 0.37
OC |  |  | 1.92 | 0.9 | 1.92 | 0.9
Emission Factors (EF) in g/kg
All uncertainty headings are colored in green.
Specific EF or uncertainties with additional notes have been colored and referenced under the corresponding column superscript.
aSource is Christian et al. [2010]
26 outdoor sample measurements at the chimney outlet of the same 2 Patsari stoves.
Fire averaged data from fires 1 and 2. See additional calcs.
bUncertainty calculated as the absolute value in the range of measurements from fires 1 and 2. Additional calcs.
cSource is Johnson et al. [2008], Table 1. Only samples from Patsari stoves were included, see additional calculations. Reported EF were avged.
dUncertainty calculated as the standard deviation of measurements from samples. See additional calcs.
eAverage calculated from the two sources shown.
NMOC summed in col F
NMOC (identified + unidentified) estimated as 3x NMOC (identified) EF.
dUncertainty calculated as the average stdev when two uncertainties available.

## S9. Charcoal making
Table S9. Emission factors of charcoal making fires
| Charcoal Making Kilns from Bertschi et al. [2003a]a | Charcoal Making Kilns Uncertaintyb | Charcoal Making Kilns from Christian et al. [2010]c | Charcoal Making Kilns Uncertaintyd | Charcoal Making Kilns from Christian et al. [2007]e | Charcoal Making Kilns Uncertaintyf | Charcoal Making Kilns Average (B+D+F)g | Charcoal Making Kilns Avg. Uncertaintyh | Charcoal Making Kilns from Lacaux et al. [1994]i | Charcoal Making Kilns Uncertaintyj | Charcoal Making Kilns from Smith et al. [1999]k | Charcoal Making Kilns Uncertaintyl | Charcoal Making Kilns from Pennise et al. [2001]m | Charcoal Making Kilns Uncertaintyn | Charcoal Making Kilns Averageo | Charcoal Making Kilns Uncertaintyp
Carbon Dioxide (CO2) | 1935 |  | 2079 | 82.1 | 1591.6 |  | 1990.384 | 78.6005 | 1571 | 327 | 1140 |  | 1802 |  | 1625.846 | 243.5649
Carbon Monoxide (CO) | 345 | 88 | 303.2 | 28.6 | 214.72 | 20 | 319.7248 | 53.0639 | 250 | 67 | 226 | 37 | 223 | 43.7 | 254.6812 | 51.6592
Methane (CH4) | 47.7 | 18.8 | 39.3 | 15 | 155.83 | 15.9 | 47.9932 | 15.4632 | 38 | 9.5 | 27.7 | 5.97 | 44.6 | 15.51 | 39.5733 | 11.43
Nitric Oxide (NO) | 0.45 | [5 empty] | 0.45 | [5 empty] | 0.057 |  | 0.2535 | 0.393
Nitrogen Oxides (NOx as NO) | 0.45 | [5 empty] | 0.45 |  | 0.15 | 0.15 |  |  | 0.063 |  | 0.221 | 0.221
Ethylene (C2H4) | 4.6 | 1.36 | 2.82 | 1.18 | 6.01 | 0.71 | 3.802 | 1.1542 | [6 empty] | 3.802 | 1.1542
Acetic Acid (CH3COOH) | 31.8 | 24.3 | 115 | 54 | 228.68 | 127 | 79.6112 | 48.4876 | 10 | [5 empty] | 44.8056 | 27.2891
Formaldehyde (HCHO) | 3.88 |  |  |  | 0.69 | 0.46 | 3.6248 | 2.4165 | [6 empty] | 3.6248 | 2.4165
Methanol (CH3OH) | 43.8 | 29.8 | 69.3 | 19.6 | 16.44 | 3.8 | 54.9456 | 27.9177 | [6 empty] | 54.9456 | 27.9177
Hydrogen Cyanide (HCN) |  |  |  |  | 0.21 | 0.17 | 0.21 | 0.17 | [6 empty] | 0.21 | 0.17
Ammonia (NH3) | 1.33 | 0.56 | 0.43 | 0.25 | 33.5 | 38.6 | 2.1848 | 1.7124 | 0.3 | 0.43 |  |  |  |  | 1.2424 | 1.4352
Formic Acid (HCOOH) | 0.71905 | 0.3 | 0.5619 | 0.033333 |  |  | 0.64048 | 0.19085 | 0.71 | [5 empty] | 0.67524 | 0.20121
Acetylene (C2H2) |  |  | 0.18 |  | 0.6 | 0.06 | 0.2136 | 0.02136 | [6 empty] | 0.2136 | 0.02136
Phenol (C6H5OH) | 10.04 | 8.21 |  |  | 15.1 | 5.23 | 10.4448 | 6.5588 | [6 empty] | 10.4448 | 6.5588
Acetol (C3H6O2) |  |  |  |  | 21.56 | 35.3 | 21.56 | 35.3 | [6 empty] | 21.56 | 35.3
Propylene (C3H6) | 5.35 | 3 | 3.04 | 1.07 | 2.25 | 0.99 | 4.1172 | 1.8896 | [6 empty] | 4.1172 | 1.8896
Ethane (C2H6) | 12.2 | 9.3 |  |  |  |  | 12.2 | 9.3 | [6 empty] | 12.2 | 9.3
Furan (C4H4O) | 4.19 | 2.73 |  |  | 1.04 | 0.53 | 3.938 | 2.3034 | [6 empty] | 3.938 | 2.3034
TSP | [10 empty] | 0.7-4.2 |  |  |  | 0.7-4.2
NMOC (identified) | [14 empty] | 160.5368 | 114.5218
NMOC (identified + unidentified) | [14 empty] | 321.0737
OC |  |  | 0.74 | 0.72 |  |  | 0.74 | 0.72 | [6 empty] | 0.74 | 0.72
BC |  |  | 0.02 | 0.02 |  |  | 0.02 | 0.02 | [6 empty] | 0.02 | 0.02
Emission Factors (EF) in g/kg charcoal produced
All uncertainty headings are colored in green.
Specific EF or uncertainties with additional notes have been colored and referenced under the corresponding column superscript.
aSource is Bertschi et al. [2003a]
All emission factors are reported as g/kg of charcoal produced. Given charcoal yields reported in Chidumayo [1994], Pennise et al. [2001], Lacaux et al. [1994], and Smith et al. [2000],
an average charcoal yield of 28% was assumed. Thus, EF in g/kg wood were multiplied by a conversion factor of 1000/280 to calculate EF in units of g/kg charcoal produced.
See additional calcs sheet.
1 kiln was measured for 1-2 h on 3 different days (n=3).
b For ER reported relative to CO, uncertainty was calculated as the total standard dev factoring error in dER/ER and dCO/CO2.
Fractional unc used for those species reported relative to CO2.
Unc for CO2 not shown as none was provided.
cSource is Christian et al. [2010]
Table 6 reports EFs as g/kg wood used. These values were multiplied by 1000g wood/280g charcoal (as explained above) in order to convert units to g/kg charcoal produced.
See additional calculations sheet.
n=3 kilns, 36 spot measurements
EC and OC data from Table 4 of original work.
dUncertainty in EF (g/kg fry fuel) shown in Table 6 of Christian et al. [2010]. See additional calculations for conversion to units of g/kg charcoal.
For EC and OC emission factors, the range of the 2 measurements provided was taken.
eER Data from Table 6 of Christian et al. [2007] converted from ER to EF (g/kg fuel burned), see additional calculations tab.
Spot measurements were made in the late stages of charcoal making and may not represent gas emissions which occur during the whole charcoal making process.
fFor ER reported relative to CO, uncertainty was calculated as the total standard dev factoring error in dER/ER and dCO/CO2.
Fractional unc used for those species reported relative to CO2
Unc for CO2 not shown as no unc was reported in original work.
gAverage EF from our studies (Christian et al. [2007], Bertschi et al. [2003a], and Christian et al. [2010]) was taken. Since the Mexico kilns sampled 36 times @ 1 min (shorter samples but
over a greater period of time), we weighted these EF the same as those from Bertschi (48%). In Brazil only 3 one min spot measurements were taken in Christian et al. [2007].
A weighting factor of 1/12 was used based on minutes of actual sampling (3/36= 1/12), thus Christian et al. [2007] was weighted 4%.
When only Bertschi et al. [2003a] and Christian et al. [2010] values available, a 50/50 weighted avg was taken.
When only Bertschi et al. [2003a] OR Christian et al. [2010] and Christian et al. [2007] were available, the Bertschi or Christian EF was weighted 91%, Christian et al. [2007] weighted 9%.
(factoring in the 1/12 weighting factor)
hUncertainty taken as the average stdev of EF from our studies, unweighted.
iEFs from Lacaux et al. [1994], Table 2. Values as gC/kg of wood were multiplied by MW_species/ MW_carbon to derive EF in units of gCmpd/kg dry wood.
EF were then multiplied by the (1000/280) charcoal yield conversion factor. Had some issues reproducing Bertschi's values shown in Table 3. See additional calcs.
Values recalculated from Bertschi et al. [2003a]
jUncertainty in EF treated the same as in superscript i. Unc values found in Table 3 of Brocard et al. [1996].
kFrom Smith et al. [1999], as shown in Table 3 of Bertschi et al. [2003a].
lUncertainty was calculated by calculating the total standard dev (values from Bertschi et al. [2003a]). dCO/CO2 unc. factored in as well
Unc for CO2 not shown as no unc was reported in original work.
mFrom Pennise et al. [2001], as shown in Table 3 of Bertschi et al. [2003a]. 5 Earth mound kilns in Kenya were sampled. Values from Table 6a (EM 1-5)
nFor ER reported relative to CO, uncertainty was calculated as the total standard deviation factoring error in dER/ER and dCO/CO2 (values from Bertschi et al. [2003a]).
Unc for CO2 not shown as no unc in ER of CO2 was reported in original work.
oAverage of our measurements in addition to Lacaux, Smith, and Pennise, all weighted equally. In this case, our studies were weighted as "one" study.
NMOC summed in column P.
NMOC (identified + unidentified) estimated as 2x NMOC (identified) EF.
pUncertainty was the average stdev.

## S10. Charcoal burning
Table S10. Emission factors from charcoal burning fires
| Charcoal Burning from Bertschi et al. [2003a]a | Charcoal Burning from Brocard et al. [1998]b | Charcoal Burning Uncertaintyc | Charcoal Burning from Smith et al. [2000]d | Charcoal Burning Uncertaintye | Charcoal Burning from Kituyi et al. [2001]f | Charcoal Burning Uncertaintyg | Charcoal Burning Averageh | Charcoal Burning Avg. Uncertaintyi
Carbon Dioxide (CO2) | 2402 | 2279 |  | 2411 |  | 2448 |  | 2385
Carbon Monoxide (CO) | 134 | 225 | 46.41 | 275 | 49 | 122.3 | 23.4 | 189.075 | 36.3534
Methane (CH4) | 5.64 | 2.32 | 1.24 | 7.9 | 2.9 |  |  | 5.2867 | 2.4239
Nitric Oxide (NO) | 1.163 |  |  |  |  | 3.34 | 0.5 | 2.2515 | 0.33705
Nitrogen Dioxide (NO2) | 0.377 | [6 empty] | 0.377
Nitrogen Oxides (NOx as NO) | 1.409 | [6 empty] | 1.409
Nitrous Oxide (N2O) |  |  |  | 0.24 |  |  |  | 0.24
Ethylene (C2H4) | 0.59 | 0.29 | 0.15 |  |  |  |  | 0.44 | 0.22759
Acetic Acid (CH3COOH) | 2.62 | [6 empty] | 2.62
Formaldehyde (HCHO) | 0.6 | [6 empty] | 0.6
Methanol (CH3OH) | 1.01 | [6 empty] | 1.01
Ammonia (NH3) | 0.79 | [6 empty] | 0.79
Formic Acid (HCOOH) | 0.063 | [6 empty] | 0.063
Acetylene (C2H2) | 0.42 | [6 empty] | 0.42
Ethane (C2H6) | 0.62 | 0.19 | 0.06 |  |  |  |  | 0.405 | 0.12789
TSP |  |  |  | 2.375 |  |  |  | 2.375
NMOC (identified) | [7 empty] | 5.558
NMOC (identified + unidentified) | [7 empty] | 11.116
Emission Factors (EF) in g/kg charcoal used
All uncertainty headings are colored in green.
Specific EF or uncertainties with additional notes have been colored and referenced under the corresponding column superscript.
aSource is Bertschi et al. [2003a], Table 4 column 2
EF are from the measurement of 1 charcoal cooking fire in Kaoma.
We assume a carbon content of 72 ± 3% for the charcoal burned in Bertschi et al. [2003a] data.
EF for all compounds excluding CO2 and CO were calculated in additional calculations. These values were slightly different than those reported in Bertschi et al. [2003a], Table 2.
No uncertainty was measured as only 1 fire was measured.
bData from Brocard et al. (1998) shown in additional calculations.
All EF presented from this study were recalculated using Brocard et al. [1998] ER from Table 5.
cUncertainty reported in ER measured relative to CO2. So unc is (dER/ER)*EF
dSource is Smith et al. [2000], Table 7 and Table 9.
eUncertainty from the fractional uncertainty in ER, as cited in Table 2 in Bertschi et al. [2003a]. See additional calcs.
Unless stated, all EF reported relative to CO2: unc is (dER/ER)*EF.
ER(CH4) reported relative to CO, so total std. deviation formula (factoring in error in CO/CO2) was used.
fSource is Kituyi et al. [2001], Table 1. ER converted to EF in additional calculations.
gUncertainty in ER measured relative to CO2: unc is (dER/ER)*EF. Cited in Table 2 in Bertschi et al. [2003a] and Table 1 in Kituyi et al. See additional calcs.
hAverage of studies.
NMOC summed from column I.
NMOC (identified + unidentified) estimated as 2x NMOC (identified) EF.
iUncertainty calculated as the average stdev.
No uncertainty in total NMOC was provided since most of the individual NMOC do not report an estimate of variation.

## S11. Dung burning
Table S11. Emission factors from dung burning
| Dung from Christian et al. [2007] n=3a | Dung Uncertaintyb | Dung from Keene et al. [2006] n=2c | Dung Weighted Averaged | Dung Uncertaintye
Carbon Dioxide (CO2) | 832 | 15 | 899 | 858.8 | 15.4832
Carbon Monoxide (CO) | 104 | 10 | 106 | 104.8 | 10.0769
Methane (CH4) | 11 | 3.3 |  | 11 | 3.3
Nitrogen Oxides (NOx as NO) |  |  | 0.5 | 0.5
Ethylene (C2H4) | 1.12 | 0.23 |  | 1.12 | 0.23
Acetic Acid (CH3COOH) | 14.3 | 6.2 | 7.85 | 11.72 | 5.0814
Methanol (CH3OH) | 4.14 | 0.88 |  | 4.14 | 0.88
Sulfur Dioxide (SO2) |  |  | 0.06 | 0.06
Hydrogen Cyanide (HCN) | 0.53 | 0.3 |  | 0.53 | 0.3
Ammonia (NH3) | 5.55 | 1.17 | 3.54 | 4.746 | 1.0005
Formic Acid (HCOOH) | 0.43333 | 0.29048 | 0.5 | 0.46 | 0.30835
Phenol (C6H5OH) | 2.16 | 0.36 |  | 2.16 | 0.36
Acetol (C3H6O2) | 9.6 | 2.38 |  | 9.6 | 2.38
Propylene (C3H6) | 1.89 | 0.42 |  | 1.89 | 0.42
Furan (C4H4O) | 0.95 | 0.22 |  | 0.95 | 0.22
NMOC (identified) |  |  |  | 32.57 | 10.1798
NMOC (identified + unidentified) |  |  |  | 97.71
Total Particulate C |  |  | 22.9 | 22.9
Emission Factors (EF) in g/kg
All uncertainty headings are colored in green.
Specific EF or uncertainties with additional notes have been colored and referenced under the corresponding column superscript.
aSource is Christian et al. [2007], Table 5.
3 cattle dung piles were sampled in Brazil. EF calculations were based on a 32.6% fuel carbon content on a dry weight
basis measured by Keene et al. [2006].
bUncertainty is shown in Table 5 in Christian et al. [2007].
cSource is Keene et al. [2006] Table 3 (median values), as cited in Christian et al. [2007].
Measurements were taken from 2 laboratory fires in India.
No uncertainty given. Only measures of central tendency reported; middle 50th percentile (median) of results.
dWeighted average (by # of fires sampled) from Christian et al. [2007] and Keene et al. [2006].
NMOC computed as the sum of weighted averages (column E).
NMOC (identified + unidentified) estimated as 3x NMOC (identified) EF.
eUncertainty was taken as the fractional uncertainty from Christian et al. [2007].

## S12. Pasture Maintenance
Table S12. Emission factors for pasture maintenance fires
| Airborne | Airborne |  | Airborne Avg |  | Ground Avg |  | Total Avg
| Pasture Maintenance from Yokelson et al. [2007], 1 firea | Pasture Maintenance from Ferek et al. [1998], 6 firesb | Pasture Maintenance Uncertaintyc | Pasture Maintenance Airborne Averaged | Pasture Maintenance Uncertaintye | Pasture Maintenance from Christian et al. [2007]f | Pasture Maintenance Uncertaintyg | Pasture Maintenance Weighted Total Averageh | Pasture Maintenance Uncertaintyi
Carbon Dioxide (CO2) | 1591 | 1700 | 36 | 1684.4286 | 35.6703 | 1343 | 123 | 1547.8571 | 141.762
Carbon Monoxide (CO) | 112.08 | 65.3 | 18.4 | 71.9829 | 20.2831 | 229 | 64.6 | 134.7897 | 38.0236
Methane (CH4) | 6.916 | 2.48 | 1.47 | 3.1137 | 1.8456 | 17.1 | 10 | 8.7082 | 4.9692
Nitric Oxide (NO) |  | 0.34 | 0.26 | 0.34 | 0.26 | 0.3 | 0.18 | 0.324 | 0.19
Nitrogen Dioxide (NO2) | 0.93 |  |  | 0.93 |  | 0.15 | 0.2 | 0.618 | 0.82
Nitrogen Oxides (NOx as NO) | 0.606 | 1.11 | 0.4 | 1.038 | 0.37405 | 0.33 | 0.26 | 0.7548 | 0.59
Sulfur Dioxide (SO2) |  | 0.44 | 0.19 | 0.44 | 0.19 |  |  | 0.31995 | 0.14
Ethylene (C2H4) | 1.238 | 1.175 | 0.26 | 1.184 | 0.26199 | 1.42 | 0.79 | 1.2784 | 0.71122
Acetic Acid (CH3COOH) | 4.172 |  |  | 4.172 |  | 19.7 | 12.9 | 10.3832 | 6.7992
Nitrous Acid (HONO) | 0.167 |  |  | 0.167 |  |  |  | 0.156 | 0.0702
Formaldehyde (HCHO) | 1.912 |  |  | 1.912 |  | 1.88 | 1.1 | 1.8992 | 1.1112
Methanol (CH3OH) | 2.874 |  |  | 2.874 |  | 10.3 | 6.03 | 5.8444 | 3.4215
Hydrogen Cyanide (HCN) | 0.537 |  |  | 0.537 |  | 0.35 | 0.34 | 0.4622 | 0.44899
Ammonia (NH3) | 1.364 |  |  | 1.364 |  | 1.64 | 1.44 | 1.4744 | 1.2946
Acetaldehyde (CH3CHO) | 1.202 |  |  | 1.202 |  |  |  | 2.404 | 1.0818
Formic Acid (HCOOH) | 0.24714 |  |  | 0.24714 |  | 0.12381 | 0.19048 | 0.19781 | 0.63908
Acetylene (C2H2) |  | 0.295 | 0.085 | 0.295 | 0.085 | 0.07 | 0.1 | 0.205 | 0.29286
Phenol (C6H5OH) | [5 empty] | 2.42 | 4.49 | 1.68 | 3.3397
Acetol (C3H6O2) | [5 empty] | 8.89 | 7.53 | 6.18 | 5.5988
Propane (C3H8) |  | 0.11 | 0.025 | 0.11 | 0.025 |  |  | 0.22 | 0.099
Propylene (C3H6) | 0.728 | 0.41 | 0.12 | 0.45543 | 0.1333 | 1.43 | 1.12 | 0.84526 | 0.66202
Ethane (C2H6) | 1.137 | 0.365 | 0.07 | 0.47529 | 0.091151 |  |  | 0.95057 | 0.42776
Furan (C4H4O) | 0.32 |  |  | 0.32 |  | 2.08 | 0.88 | 1.024 | 0.43323
Acetone (C3H6O) | 0.525 |  |  | 0.525 |  |  |  | 1.05 | 0.4725
Acetonitrile (CH3CN) | 0.276 |  |  | 0.276 |  |  |  | 0.552 | 0.2484
Benzene (C6H6) | 0.381 | 0.345 | 0.06 | 0.35014 | 0.060894 |  |  | 0.70029 | 0.31513
Toluene (C6H5CH3) | 0.109 | 0.18 | 0.055 | 0.16986 | 0.051901 |  |  | 0.33971 | 0.15287
Chloromethane(CH3Cl) |  | 0.145 | 0.15 | 0.145 | 0.15 |  |  | 0.29 | 0.1305
Trichloromethane (CHCl3) |  | 0.00031588 | 0.00023792 | 0.00031588 | 0.00023792 |  |  | 0.00063177 | 0.00028429
Methyl Bromide (CH3Br) |  | 0.0028537 | 0.0046102 | 0.0028537 | 0.0046102 |  |  | 0.0057073 | 0.0025683
Methyl Iodide (CH3I) |  | 0.0017387 | 0.0032678 | 0.0017387 | 0.0032678 |  |  | 0.0034774 | 0.0015648
i-Butane (C4H10) |  | 0.007 | 0.003 | 0.007 | 0.003 |  |  | 0.014 | 0.0063
n-Butane (C4H10) |  | 0.02 | 0.015 | 0.02 | 0.015 |  |  | 0.04 | 0.018
Propadiene (C3H4) |  | 0.01 | 0.005 | 0.01 | 0.005 |  |  | 0.02 | 0.009
trans-2-Butene (C4H8) |  | 0.025 | 0.01 | 0.025 | 0.01 |  |  | 0.05 | 0.0225
cis-2-Butene (C4H8) |  | 0.02 | 0.01 | 0.02 | 0.01 |  |  | 0.04 | 0.018
1-Butene (C4H8) |  | 0.085 | 0.03 | 0.085 | 0.03 |  |  | 0.17 | 0.0765
i-Butene (C4H8) |  | 0.055 | 0.025 | 0.055 | 0.025 |  |  | 0.11 | 0.0495
i-Pentane (C5H12) |  | 0.0037 | 0.0028 | 0.0037 | 0.0028 |  |  | 0.0074 | 0.00333
n-Pentane (C5H12) |  | 0.0028 | 0.0038 | 0.0028 | 0.0038 |  |  | 0.0056 | 0.00252
Propanal (C3H6O) | 0.082 |  |  | 0.082 |  |  |  | 0.164 | 0.0738
Isoprene (C5H8) | 0.366 | 0.01 | 0.005 | 0.060857 | 0.005 |  |  | 0.12171 | 0.054771
Methyl Vinyl Ketone (C4H6O) | 0.499 |  |  | 0.499 |  |  |  | 0.998 | 0.4491
Methacrolein (C4H6O) | 0.198 |  |  | 0.198 |  |  |  | 0.396 | 0.1782
Crotonaldehyde (C4H6O) | 0.302 |  |  | 0.302 |  |  |  | 0.604 | 0.2718
Methyl Ethyl Ketone (MEK, C4H8O) | 0.469 |  |  | 0.469 |  |  |  | 0.938 | 0.4221
Methyl Propanal (C4H8O) | 0.165 |  |  | 0.165 |  |  |  | 0.33 | 0.1485
C6 Carbonyls | 0.307 |  |  | 0.307 |  |  |  | 0.614 | 0.2763
3-Methylfuran (C5H6O) | 0.707 |  |  | 0.707 |  |  |  | 1.414 | 0.6363
2-Methylfuran (C5H6O) | 0.101 |  |  | 0.101 |  |  |  | 0.202 | 0.0909
Hexanal (C6H12O) | 0.017 |  |  | 0.017 |  |  |  | 0.034 | 0.0153
2,3 Butanedione (C4H6O2) | 0.79 |  |  | 0.79 |  |  |  | 1.58 | 0.711
2-Pentanone (C5H10O) | 0.085 |  |  | 0.085 |  |  |  | 0.17 | 0.0765
3-Pentanone (C5H10O) | 0.038 |  |  | 0.038 |  |  |  | 0.076 | 0.0342
m-Xylene (C8H10) |  | 0.025 | 0.01
p-Xylene (C8H10) |  | 0.01 | 0.005
o-Xylene (C8H10) |  | 0.015 | 0.01
Xylenes (C8H10) | 0.092 | 0.05 | 0.026684 | 0.056 | 0.029886 |  |  | 0.112 | 0.0504
Ethylbenzene (C8H10) | 0.084 | 0.025 | 0.005 | 0.033429 | 0.0066857 |  |  | 0.066857 | 0.030086
NMOC (identified) | [7 empty] | 44.7934 | 30.1151
NMOC (identified + unidentified) | [7 empty] | 89.5869
PM2.5 (PM1-PM5) |  | 7.39 | 2.92 | 7.39 | 2.92 |  |  | 14.78 | 6.651
PM10 | 14.43 |  |  | 14.43 |  |  |  | 28.86 | 12.987
Total Particulate Carbon |  | 5.28 | 2.11 | 5.28 | 2.11 |  |  | 10.56 | 4.752
Oxylate (C2O4) |  | 0.02 | 0.005 | 0.02 | 0.005 |  |  | 0.04 | 0.018
BC |  | 0.455 | 0.27 | 0.455 | 0.27 |  |  | 0.91 | 0.4095
OC |  | 4.82 | 1.94 | 4.82 | 1.94 |  |  | 9.64 | 4.338
Cl |  | 0.12 | 0.06 | 0.12 | 0.06 |  |  | 0.24 | 0.108
NO3 |  | 0.07 | 0.05 | 0.07 | 0.05 |  |  | 0.14 | 0.063
PO4 |  | 0.00053311 | 0.0001777 | 0.00053311 | 0.0001777 |  |  | 0.0010662 | 0.0004798
SO4 |  | 0.095 | 0.055 | 0.095 | 0.055 |  |  | 0.19 | 0.0855
Na |  | 0.015 | 0.03 | 0.015 | 0.03 |  |  | 0.03 | 0.0135
NH4 |  | 0.0019858 | 0.0039671 | 0.0019858 | 0.0039671 |  |  | 0.0039716 | 0.0017872
K |  | 0.17 | 0.07 | 0.17 | 0.07 |  |  | 0.34 | 0.153
Mg |  | 0.015 | 0.028 | 0.015 | 0.028 |  |  | 0.03 | 0.0135
Ca |  | 0.01 | 0.026 | 0.01 | 0.026 |  |  | 0.02 | 0.009
Emission Factors (EF) in g/kg
All uncertainty headings are colored in green.
Specific EF or uncertainties with additional notes have been colored and referenced under the corresponding column superscript.
aSource is Yokelson et al. [2007] Table 2. Only one identified pasture fire was sampled (Aug 29, Fire 2)
These EF may only be significant for Brazil, as pasture fires are far less abundant relative to primary deforestation fires in other tropical forest areas.
No uncertainty is given since only one fire was measured
Pyrrole data found in Atmos. Chem. Phys. Discuss., 7, 6903-6958, 2007
bSource is Ferek et al. [1998], data from 6 pasture fires was provided by Reid in "SCAR-B EF UNITS" Excel sheet
The last 2 measurements from fires on Flight 1716 were likely the same fire, and their EF data was combined and weighted as a single measurement.
In Table 2, Ferek reports EF in various units- these values were converted to EF gX/kg fuel, see additional calcs.
Because of negative artifacts that develop when using their technique for analyzing quartz filters on biomass burning aerosols, BC values were adjusted upward by 25%.
"Xylenes" EF taken as the sum of o-,m-, and p-xylene EF.
cUncertainty calculated as the std deviation of the 6 SCAR-B fires, converted to the appropriate units
dAirborne average taken as the weighted average of airborne measurements from Yokelson et al. [2007] (n=1) and Ferek et al. [1998] (n=6).
"PM2.5" was taken as the average of EF(PM1-PM5).
eFractional unc in Ferek et al. [1998] was used.
fSource is Christian et al. [2007], Table 3. Ground based data collected for all smoldering logs.
Unpublished data, from original spreadsheet "Bobs all Brazil master spreadsheet.xls".
gUncertainty reported in Table 3 of Christian et al. [2007].
hTotal weighted averages reported assuming 40% of ground average and 60% of airborne average unless otherwise stated (Christian et al., 2007 and Yokelson et al., 2008)
This method was used on species for which we had both airborne and groundbased data.
For species only measured in the air, EF were computed from 2.00 times the average air EF (methodology used in Yokelson et al., 2008).
No airborne data collected for these species. Average EF was computed in spreadsheet "Pasture Maintenance- Acetol and Phenol.xls" Also see additional calcs.
The 60% airborne (Yokelson et al., 2007)and 40% groundbased (Christian et al., 2007) EF was calculated for all smoldering compounds.
These 60/40 EF were divided by the ground based measurement in Christian et al., 2007. This average was used to extrapolate
the 60/40 EF for acetol and phenol for which only ground data was available.
NMOC computed as the sum of weighted averages (column I).
NMOC (identified + unidentified) estimated as 2x NMOC (identified) EF.
There is only airborne data from Ferek et al. for SO2, but the airborne*2 formula can't be used as it is only applicable for smoldering compounds.
So estimate with NOx: (weighted total avg(NOx)/airborne avg(NOx))*airborne avg(SO2) = (0.75/1.04)*0.44 = estimate of weighted total avg(SO2) = 0.32
HONO needs to be treated differently since it contains nitrogen, we can't just use the airborne*2 formula. We took our HONO/NOx from Fire 2 in Y et al. 1997 and averaged it with
Keene et al. (2006) HONO/NOx measured from grass. This average was multiplied by our NOx (with the 60/40 split factored in already) to estimate EF(HONO).
iUncertainty for species with both ground and airborne data (for which we calculated a 60% airborne / 40% groundbased average) was taken as the fractional uncertainty in the ground data,
which appeared to have more variability than airborne measurements (see Fig. 2 and 4 in Yokelson et al., 2008). See additional calcs.
For species with only airborne data (for which our average was 2.00 x airborne EF), the uncertainty was reported as 45% as seen in Yokelson et al. [2008], Eqn (2).
See additional calculations.

## S13. Crop Residue
Table S13. Emission factors for crop residue fires
| Airborne |  | Lab |  | Groundbased |  | Total Avg
| Crop Residue from Yokelson et al. [2009] 6 firesa | Crop Residue Uncertaintyb | Crop Residue (Rice Straw) from Christian et al. [2003] 3 firesc | Crop Residue Uncertaintyd | Crop Residue (Stubble Burn) from Christian et al. [2010] 2 firese | Crop Residue Uncertaintyf | Crop Residue Weighted Averageg | Crop Residue uncertaintyh
Carbon Dioxide (CO2) | 1676 | 50 | 1216 | 97 | 1603 | 51 | 1537.2727 | 80.6906
Carbon Monoxide (CO) | 75.04 | 25.81 | 179.9 | 39.8 | 119 | 33 | 111.6309 | 31.8456
Hydrogen (H2) | 2.7 | 1.79 |  |  |  |  | 2.7 | 1.79
Methane (CH4) | 4.238 | 2.993 | 9.59 | 2.01 | 5.95 | 1.56 | 6.0089 | 2.7127
Nitric Oxide (NO) | 2.163 | 0.958 | 0.62 | 0.4 |  |  | 1.6487 | 0.91229
Nitrogen Dioxide (NO2) | 3.894 | 2.256 |  |  |  |  | 3.894 | 2.256
Nitrogen Oxides (NOx as NO) | 3.516 | 1.337 |  |  |  |  | 3.516 | 1.337
Ethylene (C2H4) | 0.842 | 0.341 | 2.84 | 0.86 | 2 | 0.97 | 1.5975 | 0.64622
Acetic Acid (CH3COOH) | 4.765 | 2.013 | 10.61 | 1.91 | 7.82 | 2.66 | 6.9145 | 2.2814
Formaldehyde (HCHO) |  |  | 3.17 | 0.88 | 2.48 | 0.01 | 2.894 | 0.56814
Methanol (CH3OH) | 2.387 | 1.327 | 6.195 | 0.25 | 3.08 | 1.25 | 3.5515 | 1.4138
Hydrogen Cyanide (HCN) | 0.277 |  | 0.87 | 0.19 |  |  | 0.47467 | 0.10366
Ammonia (NH3) | 1.379 | 1.477 | 4.1 | 1.24 | 2.19 | 1.29 | 2.2685 | 1.6493
Acetaldehyde (CH3CHO) |  |  | 7.05 | 1.59 |  |  | 7.05 | 1.59
Formic Acid (HCOOH) | 1.3038 | 0.87524 | 1.0095 | 0.12381 | 0.40476 | 0.2381 | 1.0601 | 0.55141
Acetylene (C2H2) | 0.202 | 0.064 | 0.47 | 0.13 | 0.25 | 0.15 | 0.28382 | 0.12007
Phenol (C6H5OH) |  |  | 2.94 | 0.78 |  |  | 2.94 | 0.78
Acetol (C3H6O2) |  |  | 34.48 | 6.74 |  |  | 34.48 | 6.74
Glycolaldehyde (C2H4O2) |  |  | 5.31 | 1.01 |  |  | 5.31 | 1.01
Propylene (C3H6) | 0.517 | 0.325 | 1.52 | 0.86 | 0.77 |  | 0.83655 | 0.50028
Ethane (C2H6) | 0.676 | 0.548 |  |  |  |  | 0.676 | 0.548
Methyl Vinyl Ether (C3H6O) |  |  | 0.43 | 0.07 |  |  | 0.43 | 0.07
Furan (C4H4O) |  |  | 0.62 | 0.24 |  |  | 0.62 | 0.24
Acetone (C3H6O) |  |  | 2.53 | 0.4 |  |  | 2.53 | 0.4
Acetonitrile (CH3CN) |  |  | 1.19 | 0.35 |  |  | 1.19 | 0.35
Benzene (C6H6) |  |  | 0.87 | 0.2 |  |  | 0.87 | 0.2
Toluene (C6H5CH3) |  |  | 1.08 | 0.35 |  |  | 1.08 | 0.35
Propane (C3H8) | 0.194 | 0.163 |  |  |  |  | 0.194 | 0.163
1,3 Butadiene (C4H6) | 0.101 | 0.073 |  |  |  |  | 0.101 | 0.073
1-Butene (C4H8) | 0.097 | 0.065 |  |  |  |  | 0.097 | 0.065
Propenenitrile (C3H3N) |  |  | 0.19 | 0.01 |  |  | 0.19 | 0.01
Propanenitrile (C3H5N) |  |  | 0.35 | 0.01 |  |  | 0.35 | 0.01
Isoprene (C5H8) |  |  | 2.14 | 0.88 |  |  | 2.14 | 0.88
i-Butane (C4H10) | 0.014 | 0.012 |  |  |  |  | 0.014 | 0.012
n-Butane (C4H10) | 0.042 | 0.035 |  |  |  |  | 0.042 | 0.035
trans-2-Butene (C4H8) | 0.041 | 0.033 |  |  |  |  | 0.041 | 0.033
cis-2-Butene (C4H8) | 0.031 | 0.025 |  |  |  |  | 0.031 | 0.025
i-Butene (C4H8) | 0.082 | 0.064 |  |  |  |  | 0.082 | 0.064
i-Pentane (C5H12) | 0.007 | 0.006 |  |  |  |  | 0.007 | 0.006
n-Pentane (C5H12) | 0.014 | 0.011 |  |  |  |  | 0.014 | 0.011
Cyclopentane (C5H10) | 0.001 | 0.001 |  |  |  |  | 0.001 | 0.001
NMOC (identified, method 1) | 11.5938 |  | 85.8645 |  | 16.8048 |  | 32.7969
NMOC (identified, method 2) | [6 empty] | 78.0927
NMOC (identified, final) | [6 empty] | 55.4448
NMOC (identified + unidentified) | [6 empty] | 110.8896
PM2.5 | 5.81 | 1.39 |  |  |  |  | 5.81 | 1.39
BC |  |  |  |  | 0.055 |  | 0.055
OC |  |  |  |  | 5.92 |  | 5.92
Emission Factors (EF) in g/kg
All uncertainty headings are colored in green.
Specific EF or uncertainties with additional notes have been colored and referenced under the corresponding column superscript.
aSource is Yokelson et al. [2009], Table 2. Data was collected from 6 CR fires in the Yucatan.
bUncertainties are reported standard deviations in Yokelson et al. [2009].
cSource is Christian et al. [2003] Table 6. 3 Indonesian rice straw fires were measured.
EF measured by OP-FTIR and PTR-MS
EF for methanol was averaged from data collected by the OP-FTIR and PTR-MS given the accuracy of both instruments. Uncertainty was calculated as the absolute value in the range of meaurements.
While data from two instruments was obtained, only EF from OP-FTIR data is shown above.
dUncertainties are reported standard deviations in Christian et al. [2003].
eSource is Table 5 of Christian et al. [2010]. Data also reproduced in additional calculations tab.
Data was collected from 2 barley stubble burns in central Mexico. Only one burn (Fire 1) was measured for BC and OC.
fUncertainties are calculated from the range given the two fire measurements in Table 5 of Christian et al. [2010]. See Additional Calculations tab.
gWeighted average calculated based on the number of fires sampled.
Total NMOC was calculated for each individual study and averaged based on the # of fires sampled (method 1). biasing low, emphasizing studies that didn't measure many NMOC.
Total NMOC was calculated by summing the weighted averages (method 2). This method enhances the importance of rice straw EF from Christian et al. [2003], where
we found large EF for smoldering compounds dominate the NMOC summation. An average EF was taken from these two methods (NMOC identified, final)
NMOC (identified + unidentified) estimated as 2x NMOC (identified) EF.
hUncertainty calculated as the average stdev. Weighting was not taken into account in these averages, as there was only a slight diff.
when factoring in weighting. (avg~ 1.05 weighted/unweighted, 5% diff)

## S14. Garbage burning
Table S14. Emission factors for garbage burning fires
| Garbage Burning from Christian et al. [2010]a | Garbage Burning Uncertaintyb | Garbage Burning from Yokelson et al. [in prep]c | Garbage Burning from AP-42, USEPA [1995]d | Garbage Burning from Lemieux et al. [2000]e | GarbageBurning Uncertaintyf | Garbage Burning Averageg | Garbage Burning Average Uncertaintyh
Carbon Dioxide (CO2) | 1367 | 65 | 1538 |  |  |  | 1452.5 | 69.0655
Carbon Monoxide (CO) | 45.3 | 22.8 | 26.09 | 42 |  |  | 37.7967 | 19.0235
Nitrogen Dioxide (NO2) |  |  | 6.865 |  |  |  | 6.865
Nitrogen Oxides (NOx as NO) |  |  | 4.477 | 3 |  |  | 3.7385 | 1.477
Methane (CH4) | 3.7 | 4.44 | 0.766 | 6.5 |  |  | 3.6553 | 4.3864
Ethylene (C2H4) | 2.19 | 1.82 | 0.322 |  |  |  | 1.256 | 1.0438
Acetic Acid (CH3COOH) | 2.42 | 3.32 |  |  |  |  | 2.42 | 3.32
Formaldehyde (HCHO) | 0.62 | 0.13 |  |  |  |  | 0.62 | 0.13
Methanol (CH3OH) | 0.94 | 1.25 |  |  |  |  | 0.94 | 1.25
Ammonia (NH3) | 1.12 | 1.21 | 0.768 |  |  |  | 0.944 | 1.0199
Formic Acid (HCOOH) | 0.18095 | 0.11905 |  |  |  |  | 0.18095 | 0.11905
Acetylene (C2H2) | 0.4 | 0.28 |  |  |  |  | 0.4 | 0.28
Propylene (C3H6) | 1.26 | 1.42 |  |  |  |  | 1.26 | 1.42
Hydrogen Cyanide (HCN) |  |  | 0.473 |  |  |  | 0.473
Hydrogen Chloride (HCl) | 4.82 | 4.36 |  |  | 2.4 |  | 3.61 | 3.2655
Sulfur Dioxide (SO2) |  |  |  | 0.5 |  |  | 0.5
Hydrogen (H2) |  |  | 0.091 |  |  |  | 0.091
PM2.5 | 10 | 5 |  | 8 | 11.3 | 7.5 | 9.7667 | 5.7388
NMOC (identified) | [6 empty] | 11.16 | 10.8283
NMOC (identified + unidentified) | [6 empty] | 33.4799
OC | 5.27 | 4.89 |  |  |  |  | 5.27 | 4.89
BC | 0.65 | 0.27 |  |  |  |  | 0.65 | 0.27
Emission Factors (EF) in g/kg
All uncertainty headings are colored in green.
Specific EF or uncertainties with additional notes have been colored and referenced under the corresponding column superscript.
aSource is Christian et al. [2010], Table 5.
Data was collected from 72 spot measurements from 4 landfills in Mexico.
EF were computed assuming the landfill waste was 40% C by mass
EF of PM2.5 and uncertainty cited in the body of the text, bottom of pg.19
Estimate shown was based on the sum of measured species after allowing for unmeasured species.
OC and BC measurements are found in Table 4. The average from three garbage burning fires was taken.
bUncertainty taken as standard deviation as cited in original work
The standard deviation of the 3 fires sampled was taken for OC and BC measurements, see additional calculations.
cSource is Yokelson et al. [in preparation].
1 GB fire was measured from the air on March 25 2006 in Mexico.
No uncertainty is reported since only 1 fire was measured.
dSource is AP-42, USEPA [1995], open burning of municipal waste guidelines, as cited in Christian et al. [2010].
eSource is Lemieux et al. [2000] in Table 5, as cited on pg 20 of Christian et al. [2010].
The average of 4 "runs" was taken, 2 avid recyclers and 2 nonrecylers, the nonrecycler's EF(PM2.5) being notably higher. See additional calcs.
fUncertainty reported in Christian et al. [2010], as the std deviation of the 4 measurements.
gAverage EF from all studies
NMOC (identified) summed from col H
NMOC (identified + unidentified) estimated as 3x NMOC (identified) EF.
hUncertainty taken as the reported uncertainty from Christian et al. [2010].
When two uncertainties provided we took the average std deviation.

## Version 1 Update information
This sheet tracks all the updates to the supplementary tables S1-S14 made between submission (Sept. 19, 2010) and typesetting for ACPD (Nov., 2010).
Version 1 was produced on November 08, 2010
Table | Details | Cell | Previous | Updated
S2. Boreal forest | Added CH2Cl2, row 58 | S58 | - | 0.0012
|  | T58 | - | 0.000624
|  | U58 | - | 0.0012
|  | V58 | - | 0.000624
|  | W58 | - | 0.00242
| 2+3-Methylpentane (C6H14) | A34 | 2,3-Methylpentane (C6H12) | 2+3-Methylpentane (C6H14)
| EF(NMOC, identified) | W70 | 25.2 | 28.3
| EF(NMOC, identified + unidentified) | W71 | 50.4 | 56.5
| EF(HCN), ARCTAS | S24 | 0.68 | 0.88
| EF(HCN) unc., ARCTAS | T24 | 0.21 | 0.28
| EF(HCN), airborne | U24 | 0.68 | 0.88
| EF(HCN), ariborne unc. | V24 | 0.21 | 0.28
| EF(HCN), total | W24 | 1.42 | 1.52
| EF(HCN), total unc. | X24 | 0.76 | 0.81
| EF(CH3CN), ARCTAS | S54 | 0.309 | 0.292
| EF(CH3CN) unc., ARCTAS | T54 | 0.065 | 0.056
| EF(CH3CN), airborne | U54 | 0.309 | 0.292
| EF(CH3CN), ariborne unc. | V54 | 0.065 | 0.056
| EF(CH3CN), total | W54 | 0.62 | 0.59
S4. Temperate Forest | EF(NMOC, identified) | F29 | 22.3 | 14
| EF(NMOC, identified) unc. | G29 | 10.3 | 6.4
| EF(NMOC, identified + unidentified) | F30 | 44.7 | 28.1
S6. Chaparral | EF(HONO) | F14 | 0.29 | 0.52
| EF(HONO) unc. | G14 | 0.26 | 0.17
| Average EF(HONO) | H14 | 0.27 | 0.39
| Average EF(HONO) unc. | I14 | 0.19 | 0.15
| EF(NO) | F10 | 0.64 | 0.65
| EF(NOx) | F12 | 2.03 | 2.02
| Average (NO) | H10 | 1.48 | 1.49
| Average EF(NO) unc. | I10 | 0.45 | 0.44
S13. Crop Residue | EF(NMOC, identified + unidentified) | A83 | estimated as 3x NMOC (identified) | estimated as 2x NMOC (identified)
| EF(NMOC, identified + unidentified) | H50 | 166.3 | 110.9