## Sheet1
Emission Factors of SO2, NOx and Particles from Ships in Neva Bay from Ground-Based and Helicopter-Borne Measurements and AIS-Based Modeling
Supplement
J. Beecken, J. Mellqvist, K. Salo, J. Ekholm, J.-P. Jalkanen, L. Johansson, V. Litvinenko, K. Volodin, D.A. Frank-Kamenetsky
MMSI | UTC Time [yyyymmddTHHMMSS] | EF(SO2) [g/kg_fuel] | FSC [%] | EF(NOx) [g/kg_fuel] | NOx [g/kWh] | NOx Source (0:measurement, 1:STEAM, 2:default) | BSFC [g_fuel/kWh] | SFOC Source (0:STEAM, 1:default) | SOG [kn] | Lat Ship [deg] | Lon Ship [deg] | Lat Measurement [deg] | Lon Measurement [deg] | Name | Type
28825 | 20110902T010019 | 7.3762 | 0.3691 | 78.4653 | 15.6931 | 0 | 200 | 1 | 7.7 | 59.9319 | 29.9553 | 59.9331 | 29.9692 | VOLGONEFT-223 | Chemical/Products Tanker
28825 | 20120627T202502 | 4.2529 | 0.21281 | 63.1916 | 12.6383 | 0 | 200 | 1 | 5.5 | 59.9284 | 29.9596 | 59.9329 | 29.9686 | VOLGONEFT-223 | Chemical/Products Tanker
207083000 | 20110828T175537 | 7.595 | 0.38005 | 64.1595 | 14.1921 | 0 | 221.2 | 0 | 10.2 | 59.954 | 29.8393 | 59.9538 | 29.8505 | Kamenitza | Bulk Carrier
209300000 | 20110825T202911 | 26.3468 | 1.3184 | 69.4758 | 13.8952 | 0 | 200 | 1 | 11.8 | 59.9324 | 29.9474 | 59.9336 | 29.9681 | Robert | Container Ship (Fully Cellular)
209626000 | 20120628T021936 | 15.4757 | 0.77439 | 36.1113 | 7.6737 | 0 | 212.5 | 0 | 11 | 59.9277 | 29.9706 | 59.9327 | 29.9686 | MEDALDAN | General Cargo Ship
209715000 | 20110904T212226 | 19.1679 | 0.95914 | 56.5506 | 12.0736 | 0 | 213.5 | 0 | 11.8 | 59.9319 | 29.9491 | 59.9243 | 29.9591 | JORK | Container Ship (Fully Cellular)
209770000 | 20110819T122228 | 5.4662 | 0.27352 | 64.4341 | 14.2496 | 0 | 221.15 | 0 | 9.9 | 59.9894 | 29.7067 | 59.9916 | 29.7033 | LANGBALLIG | Bulk Carrier
209777000 | 20110829T124731 | 26.3743 | 1.3197 | 95.7715 | 20.5669 | 0 | 214.75 | 0 | 9.5 | 59.9282 | 29.968 | 59.9333 | 29.9706 | FESCO VLADIMIR | Container Ship (Fully Cellular)
209777000 | 20110830T182820 | 21.2131 | 1.0615 | 86.802 | 18.0548 | 0 | 208 | 0 | 12 | 59.9307 | 29.9552 | 59.9338 | 29.9704 | FESCO VLADIMIR | Container Ship (Fully Cellular)
210001000 | 20120701T091232 | 19.3568 | 0.96859 | 75.6043 | 16.8409 | 0 | 222.75 | 0 | 10.1 | 59.9355 | 29.9312 | 59.9309 | 29.9838 | BORUSSIA DORTMUND | Container Ship (Fully Cellular)
210562000 | 20110831T015844 | 16.5225 | 0.82677 | 48.1442 | 10.4714 | 0 | 217.5 | 0 | 11 | 59.927 | 29.9736 | 59.9339 | 29.9702 | KAPITAN VAKULA | Bulk Carrier
211202270 | 20120705T180741 | 22.9355 | 1.1477 | 70.7727 | 15.1454 | 0 | 214 | 0 | 12.8 | 59.998 | 29.6555 | 59.9937 | 29.6529 | CORINA | Container Ship (Fully Cellular)
211606000 | 20110901T201301 | 22.2728 | 1.1145 | 50.7901 | 11.0214 | 0 | 217 | 0 | 11 | 59.9305 | 29.9566 | 59.9331 | 29.9694 | FINNLANDIA | Container Ship (Fully Cellular)
212008000 | 20120628T005028 | 18.3202 | 0.91672 | 53.2653 | 10.6531 | 0 | 200 | 1 | 8.9 | 59.9291 | 29.9633 | 59.9328 | 29.9686 | GRETE SIBUM | Container Ship (Fully Cellular)
212008000 | 20120709T155031 | 6.0832 | 0.3044 | 42.2915 | 8.4583 | 0 | 200 | 1 | 11.7 | 59.9082 | 30.067 | 59.9051 | 30.0802 | GRETE SIBUM | Container Ship (Fully Cellular)
212008000 | 20120709T155247 | 9.406 | 0.47066 | 42.19 | 8.438 | 0 | 200 | 1 | 11.9 | 59.9109 | 30.0533 | 59.9054 | 30.089 | GRETE SIBUM | Container Ship (Fully Cellular)
212008000 | 20120709T155530 | 10.7787 | 0.53936 | 65.6603 | 13.1321 | 0 | 200 | 1 | 12 | 59.9143 | 30.0367 | 59.9079 | 30.0771 | GRETE SIBUM | Container Ship (Fully Cellular)
212008000 | 20120709T155750 | 13.6609 | 0.68358 | 67.7438 | 13.5488 | 0 | 200 | 1 | 11.8 | 59.9171 | 30.0224 | 59.9111 | 30.0506 | GRETE SIBUM | Container Ship (Fully Cellular)
212008000 | 20120709T155843 | 10.7897 | 0.5399 | 24.7974 | 4.9595 | 0 | 200 | 1 | 11.7 | 59.9182 | 30.0171 | 59.92 | 30.0505 | GRETE SIBUM | Container Ship (Fully Cellular)
212018000 | 20120706T093853 | 13.8458 | 0.69283 | 26.2099 | 5.6456 | 0 | 215.4 | 0 | 11.8 | 59.9511 | 29.8548 | 59.9222 | 29.8717 | NORDIC PHILIP | Container Ship (Fully Cellular)
212055000 | 20120701T090023 | 3.9633 | 0.19832 | 17.3306 | 3.5259 | 0 | 203.45 | 0 | 9.9 | 59.931 | 29.9546 | 59.9308 | 29.9837 | BALTIC FAVOUR | Chemical/Products Tanker
212357000 | 20110829T092641 | 12.3147 | 0.61622 | 33.2197 | 7.6073 | 0 | 229 | 0 | 12 | 59.9334 | 29.9413 | 59.933 | 29.9708 | FESCO VORONEZH | Container Ship (Fully Cellular)
212371000 | 20110830T194609 | 21.4065 | 1.0712 | 83.0141 | 16.2542 | 0 | 195.8 | 0 | 11.2 | 59.9305 | 29.9568 | 59.9338 | 29.9706 | BALTIC FREEDOM | Chemical/Products Tanker
212373000 | 20110825T191416 | 33.3046 | 1.6665 | 105.905 | 21.6417 | 0 | 204.35 | 0 | 12.1 | 59.9352 | 29.9332 | 59.9335 | 29.9678 | FORLINE 1 | Refrigerated Cargo Ship
212613000 | 20110829T121745 | 18.3485 | 0.91814 | 55.384 | 11.9491 | 0 | 215.75 | 0 | 11.3 | 59.9267 | 29.9747 | 59.9331 | 29.9707 | RUTH | Container Ship (Fully Cellular)
212613000 | 20110830T182148 | 20.0189 | 1.0017 | 56.7786 | 12.3777 | 0 | 218 | 0 | 10.4 | 59.9311 | 29.9538 | 59.9338 | 29.9704 | RUTH | Container Ship (Fully Cellular)
212706000 | 20120704T011146 | 5.6125 | 0.28084 | 16.9313 | 3.857 | 0 | 227.8 | 0 | 10.4 | 59.9645 | 29.7919 | 59.967 | 29.7944 | NAVI BALTIC | Container Ship (Fully Cellular)
212838000 | 20110902T015014 | 12.0243 | 0.60168 | 31.3176 | 6.6644 | 0 | 212.8 | 0 | 10.8 | 59.9257 | 29.98 | 59.9331 | 29.9692 | UPPLAND | General Cargo Ship
215160000 | 20110826T090139 | 2.5543 | 0.12781 | 51.8614 | 9.9341 | 0 | 191.55 | 0 | 11.3 | 59.9715 | 29.7774 | 59.9729 | 29.7681 | APOLLONIA | Bulk Carrier
215357000 | 20110822T154108 | 2.5819 | 0.12919 | 8.5996 | 1.7199 | 0 | 200 | 1 | 12.9 | 59.9415 | 29.9022 | 59.933 | 29.9735 | SPL PRINCESS ANASTASIA | Passenger/Ro-Ro Ship (Vehicles)
215357000 | 20110829T153146 | 19.7148 | 0.98651 | 70.8908 | 14.1782 | 0 | 200 | 1 | 11.7 | 59.9316 | 29.9507 | 59.9332 | 29.9705 | SPL PRINCESS ANASTASIA | Passenger/Ro-Ro Ship (Vehicles)
215357000 | 20110901T174555 | 21.5456 | 1.0781 | 69.4236 | 13.8847 | 0 | 200 | 1 | 11 | 59.9327 | 29.9449 | 59.9331 | 29.9693 | SPL PRINCESS ANASTASIA | Passenger/Ro-Ro Ship (Vehicles)
215357000 | 20120703T180622 | 16.087 | 0.80498 | 49.5857 | 9.9171 | 0 | 200 | 1 | 10.5 | 59.9698 | 29.7809 | 59.967 | 29.7944 | SPL PRINCESS ANASTASIA | Passenger/Ro-Ro Ship (Vehicles)
215871000 | 20110904T170055 | 19.7537 | 0.98846 | 72.7486 | 14.637 | 0 | 201.2 | 0 | 10.3 | 59.9358 | 29.9304 | 59.9324 | 29.9714 | BALTIC WIND | Chemical/Products Tanker
219023000 | 20110829T085411 | 21.285 | 1.0651 | 56.5574 | 12.1457 | 0 | 214.75 | 0 | 10.3 | 59.9322 | 29.9474 | 59.933 | 29.9707 | ANNELISE THERESA | Chemical/Products Tanker
230357000 | 20110830T115616 | 20.2277 | 1.0122 | 85.1411 | 19.178 | 0 | 225.25 | 0 | 12.3 | 59.9285 | 29.9661 | 59.9338 | 29.9705 | AUTO BAY | Vehicles carrier
230357000 | 20110831T080536 | 20.4879 | 1.0252 | 77.7159 | 17.5793 | 0 | 226.2 | 0 | 11.8 | 59.931 | 29.9529 | 59.9339 | 29.97 | AUTO BAY | Vehicles carrier
230366000 | 20120705T181637 | 15.0807 | 0.75462 | 62.4172 | 14.1937 | 0 | 227.4 | 0 | 11.2 | 59.938 | 29.9199 | 59.9369 | 29.9151 | BIRKA EXPRESS | Ro-Ro Cargo Ship
230367000 | 20110901T155337 | 19.8045 | 0.991 | 66.0511 | 15.0101 | 0 | 227.25 | 0 | 11.5 | 59.9378 | 29.9206 | 59.933 | 29.9694 | BIRKA CARRIER | Ro-Ro Cargo Ship
230617000 | 20120627T181741 | 16.1162 | 0.80644 | 68.4223 | 13.9924 | 0 | 204.5 | 0 | 13.9 | 59.9343 | 29.9383 | 59.9327 | 29.9687 | FINNBREEZE | Ro-Ro Cargo Ship
230623000 | 20120704T023704 | 22.1095 | 1.1063 | 73.7126 | 14.7425 | 0 | 200 | 1 | 10 | 59.963 | 29.7956 | 59.9669 | 29.7944 | FINNSUN | Ro-Ro Cargo Ship
230925000 | 20110829T122447 | 18.041 | 0.90275 | 51.9006 | 11.7814 | 0 | 227 | 0 | 9.9 | 59.9275 | 29.9713 | 59.9332 | 29.9705 | MISTRAL | Ro-Ro Cargo Ship
230926000 | 20120628T020703 | 15.0607 | 0.75362 | 46.2894 | 10.5077 | 0 | 227 | 0 | 9.6 | 59.9284 | 29.9662 | 59.9328 | 29.9686 | MIRANDA | Ro-Ro Cargo Ship
230940000 | 20120701T153417 | 12.7218 | 0.63659 | 69.4417 | 16.1834 | 0 | 233.05 | 0 | 9.9 | 59.9379 | 29.9193 | 59.9246 | 29.9628 | CLEOPATRA | General Cargo Ship
230941680 | 20120702T071035 | 1.3891 | 0.06951 | 73.8954 | 14.7791 | 0 | 200 | 1 | 9.9 | 59.9257 | 29.9802 | 59.9302 | 29.9837 | SERAFINA | General Cargo Ship
230977000 | 20120627T204445 | 1.7307 | 0.086603 | 45.597 | 9.3223 | 0 | 204.45 | 0 | 10.7 | 59.9316 | 29.952 | 59.9328 | 29.9687 | CARISSA | General Cargo Ship
230985000 | 20120710T073133 | 17.065 | 0.85392 | 84.6391 | 17.5203 | 0 | 207 | 0 | 14 | 60.0024 | 29.6276 | 60.0209 | 29.5652 | AILA | Container Ship (Fully Cellular)
230985000 | 20120710T073659 | 14.542 | 0.72767 | 59.1921 | 12.2764 | 0 | 207.4 | 0 | 13.9 | 59.9958 | 29.6678 | 60.0037 | 29.6237 | AILA | Container Ship (Fully Cellular)
230985000 | 20120710T073851 | 14.9871 | 0.74994 | 48.8377 | 10.1094 | 0 | 207 | 0 | 14 | 59.9935 | 29.6816 | 59.9972 | 29.6426 | AILA | Container Ship (Fully Cellular)
232752000 | 20110825T133318 | 24.6373 | 1.2328 | 23.9793 | 4.7527 | 0 | 198.2 | 0 | 9.6 | 59.9268 | 29.9743 | 59.9327 | 29.969 | GOOD HOPE MAX | Bulk Carrier
233199000 | 20110904T123945 | 15.5561 | 0.77841 | 30.0069 | 7.0756 | 0 | 235.8 | 0 | 10.4 | 59.931 | 29.9527 | 59.9325 | 29.971 | SILVIA | General Cargo Ship
235007820 | 20110902T080012 | 7.5274 | 0.37666 | 13.9703 | 2.7941 | 0 | 200 | 1 | 11.2 | 59.9377 | 29.9212 | 59.9331 | 29.9691 | ALANA | Container Ship (Fully Cellular)
235008210 | 20110901T203159 | 20.1474 | 1.0082 | 41.8415 | 9.0587 | 0 | 216.5 | 0 | 11 | 59.9307 | 29.9556 | 59.9331 | 29.9692 | AKACIA | Container Ship (Fully Cellular)
235009040 | 20110819T104800 | 18.3808 | 0.91976 | 58.0257 | 12.2144 | 0 | 210.5 | 0 | 11 | 59.9903 | 29.7005 | 59.9917 | 29.7033 | ESTLAND | Container Ship (Fully Cellular)
235060873 | 20110902T080704 | 9.5509 | 0.47792 | 5.9526 | 1.3527 | 0 | 227.25 | 0 | 10.5 | 59.9346 | 29.9369 | 59.9331 | 29.9691 | MISTRAL | Container Ship (Fully Cellular)
235081745 | 20120704T042200 | 15.7926 | 0.79024 | 30.8445 | 6.1689 | 0 | 200 | 1 | 10.5 | 59.964 | 29.7925 | 59.9669 | 29.7944 | EDITH KIRK | Chemical/Products Tanker
236014000 | 20110831T044758 | 26.2919 | 1.3156 | 61.5476 | 13.1466 | 0 | 213.6 | 0 | 10.7 | 59.9271 | 29.9732 | 59.9339 | 29.9701 | MAERSK VANCOUVER | Container Ship (Fully Cellular)
236032000 | 20110831T073941 | 28.7437 | 1.4383 | 76.7761 | 16.0654 | 0 | 209.25 | 0 | 12.5 | 59.9297 | 29.9605 | 59.9338 | 29.9702 | MAERSK VALLETTA | Container Ship (Fully Cellular)
236037000 | 20110825T170147 | 30.464 | 1.5244 | 64.2189 | 13.6658 | 0 | 212.8 | 0 | 11.1 | 59.9314 | 29.952 | 59.9251 | 29.9623 | MAERSK VIGO | Container Ship (Fully Cellular)
236037000 | 20110825T170557 | 36.9529 | 1.8491 | 78.4255 | 16.689 | 0 | 212.8 | 0 | 11.1 | 59.9362 | 29.9284 | 59.9251 | 29.9622 | MAERSK VIGO | Container Ship (Fully Cellular)
236037000 | 20110904T124951 | 22.0939 | 1.1056 | 37.5356 | 8.0101 | 0 | 213.4 | 0 | 10.8 | 59.9299 | 29.9587 | 59.9325 | 29.9711 | MAERSK VIGO | Container Ship (Fully Cellular)
236173000 | 20120702T091544 | 16.9844 | 0.84988 | 60.3212 | 12.7881 | 0 | 212 | 0 | 11.5 | 59.9475 | 29.8723 | 59.9404 | 29.9186 | MAERSK VENICE | Container Ship (Fully Cellular)
236232000 | 20110826T035859 | 8.1935 | 0.40999 | 21.4431 | 4.785 | 0 | 223.15 | 0 | 7.7 | 59.9246 | 29.986 | 59.9336 | 29.9679 | FRI SKIEN | General Cargo Ship
236300000 | 20120629T212312 | 18.2814 | 0.91478 | 45.0661 | 9.527 | 0 | 211.4 | 0 | 11.8 | 59.9297 | 29.96 | 59.9302 | 29.983 | SUDEROOG | Container Ship (Fully Cellular)
236333000 | 20120701T083513 | 7.8736 | 0.39399 | 19.77 | 4.211 | 0 | 213 | 0 | 10.8 | 59.9344 | 29.9375 | 59.9309 | 29.9834 | HOOGE | Container Ship (Fully Cellular)
236475000 | 20120628T014640 | 10.7476 | 0.5378 | 37.7013 | 7.9248 | 0 | 210.2 | 0 | 11.2 | 59.9293 | 29.9624 | 59.9328 | 29.9685 | ESHIPS BAINUNAH | Chemical/Products Tanker
236477000 | 20110826T025327 | 15.2565 | 0.76342 | 38.75 | 8.525 | 0 | 220 | 0 | 11.5 | 59.9085 | 30.0659 | 59.9336 | 29.9679 | BROVIG FJORD | Chemical/Products Tanker
236481000 | 20120702T073937 | 3.6156 | 0.18092 | 62.2696 | 12.4539 | 0 | 200 | 1 | 12.4 | 59.9241 | 29.9872 | 59.9302 | 29.9836 | ANDREA | Container Ship (Fully Cellular)
236588000 | 20120701T082830 | 23.1275 | 1.1573 | 92.4793 | 18.4959 | 0 | 200 | 1 | 10.4 | 59.9486 | 29.8674 | 59.9309 | 29.9834 | NORTHERN DANCER | Bulk Carrier
240243000 | 20120709T150008 | 21.283 | 1.065 | 36.301 | 7.9862 | 0 | 220 | 0 | 0.8 | 60.0952 | 29.3012 | 60.0956 | 29.3085 | MINERVA IRIS | Crude/Oil Products Tanker
240243000 | 20120709T150413 | 26.5307 | 1.3276 | 37.4174 | 8.2318 | 0 | 220 | 0 | 1.2 | 60.0942 | 29.3019 | 60.0973 | 29.3547 | MINERVA IRIS | Crude/Oil Products Tanker
240243000 | 20120709T150655 | 20.4612 | 1.0239 | 36.5886 | 8.0477 | 0 | 219.95 | 0 | 2.1 | 60.0936 | 29.3038 | 60.097 | 29.3375 | MINERVA IRIS | Crude/Oil Products Tanker
240947000 | 20120706T090224 | 21.5336 | 1.0775 | 19.9103 | 4.3633 | 0 | 219.15 | 0 | 3.7 | 59.9335 | 28.6177 | 59.928 | 28.5825 | MINERVA SOPHIA | Crude Oil Tanker
240947000 | 20120706T091020 | 15.5343 | 0.77732 | 27.3448 | 5.9639 | 0 | 218.1 | 0 | 4.3 | 59.9335 | 28.602 | 59.9331 | 28.5936 | MINERVA SOPHIA | Crude Oil Tanker
241164000 | 20120706T083820 | 13.5324 | 0.67715 | 34.1992 | 6.8398 | 0 | 200 | 1 | 5.2 | 59.899 | 28.6244 | 59.9231 | 28.587 | NISSOS SANTORINI | Crude Oil Tanker
241164000 | 20120706T084810 | 31.7948 | 1.591 | 39.2303 | 7.8461 | 0 | 200 | 1 | 3.9 | 59.8999 | 28.6432 | 59.8886 | 28.564 | NISSOS SANTORINI | Crude Oil Tanker
241164000 | 20120706T085629 | 21.1409 | 1.0579 | 54.7592 | 10.9518 | 0 | 200 | 1 | 0.3 | 59.9028 | 28.6515 | 59.8976 | 28.6178 | NISSOS SANTORINI | Crude Oil Tanker
241164000 | 20120706T085846 | 24.1354 | 1.2077 | 89.7323 | 17.9465 | 0 | 200 | 1 | 0.5 | 59.9026 | 28.6511 | 59.8996 | 28.6276 | NISSOS SANTORINI | Crude Oil Tanker
244153305 | 20120704T072233 | 0.69897 | 0.034976 | 63.5386 | 12.7077 | 0 | 200 | 1 | 7 | 59.9372 | 30.0735 | 59.9428 | 30.1037 | unspecified | unspecified
244371000 | 20110901T183229 | 17.6913 | 0.88525 | 46.947 | 10.272 | 0 | 218.8 | 0 | 10.6 | 59.9322 | 29.9483 | 59.9331 | 29.9692 | SIRRAH | Container Ship (Fully Cellular)
245206000 | 20120708T144017 | 12.2896 | 0.61496 | 57.855 | 11.4437 | 1 | 197.8 | 0 | 10.4 | 59.9362 | 30.0722 | 59.9443 | 30.0901 | EURODAM | Passenger/Cruise
245206000 | 20120708T162428 | 22.5006 | 1.1259 | 51.0484 | 9.7911 | 0 | 191.8 | 0 | 12.4 | 60.0235 | 29.4883 | 60.037 | 29.5192 | EURODAM | Passenger/Cruise
245206000 | 20120708T162605 | 20.7881 | 1.0402 | 63.8096 | 12.2387 | 0 | 191.8 | 0 | 12.4 | 60.0247 | 29.4773 | 60.0337 | 29.5149 | EURODAM | Passenger/Cruise
245206000 | 20120708T162715 | 17.2182 | 0.86158 | 44.3627 | 8.5886 | 0 | 193.6 | 0 | 11.8 | 60.0255 | 29.4695 | 60.0317 | 29.4866 | EURODAM | Passenger/Cruise
245301000 | 20110819T121310 | 2.3266 | 0.11642 | 64.59 | 13.9773 | 0 | 216.4 | 0 | 10.6 | 59.9883 | 29.7121 | 59.9917 | 29.7032 | TINA | General Cargo Ship
246230000 | 20110831T015020 | 15.1847 | 0.75983 | 62.9269 | 12.2582 | 0 | 194.8 | 0 | 11.2 | 59.9261 | 29.9782 | 59.9339 | 29.9704 | ZILLERTAL | General Cargo Ship
246361000 | 20110831T130316 | 13.3565 | 0.66835 | 61.1337 | 13.0673 | 0 | 213.75 | 0 | 11.7 | 59.9302 | 29.958 | 59.9339 | 29.9702 | OOCL ST PETERSBURG | Container Ship (Fully Cellular)
246361000 | 20120702T004010 | 11.3734 | 0.56911 | 31.5161 | 6.8469 | 0 | 217.25 | 0 | 10.3 | 59.922 | 29.9982 | 59.9302 | 29.9834 | OOCL ST PETERSBURG | Container Ship (Fully Cellular)
246598000 | 20120627T085529 | 15.3164 | 0.76642 | 41.8337 | 8.9775 | 0 | 214.6 | 0 | 11.2 | 59.9326 | 29.9462 | 59.9452 | 29.9867 | BEATRIX | General Cargo Ship
246650000 | 20120628T011831 | 13.8495 | 0.69302 | 61.8804 | 13.7622 | 0 | 222.4 | 0 | 10.3 | 59.9288 | 29.965 | 59.9329 | 29.9686 | OOCL RAUMA | Container Ship (Fully Cellular)
247094800 | 20120705T171957 | 16.7173 | 0.83652 | 67.7569 | 12.5215 | 0 | 184.8 | 0 | 18.4 | 60.0301 | 29.3552 | 60.0272 | 29.3599 | COSTA FORTUNA | Passenger/Cruise
247094800 | 20120705T172919 | 21.0624 | 1.0539 | 64.216 | 11.8093 | 0 | 183.9 | 0 | 20.2 | 60.0364 | 29.2545 | 60.0273 | 29.2617 | COSTA FORTUNA | Passenger/Cruise
247094800 | 20120705T173502 | 16.6025 | 0.83077 | 50.8204 | 9.3484 | 0 | 183.95 | 0 | 20.1 | 60.0391 | 29.1905 | 60.0316 | 29.1759 | COSTA FORTUNA | Passenger/Cruise
247257900 | 20110830T202248 | 22.1048 | 1.1061 | 62.9176 | 12.1871 | 0 | 193.7 | 0 | 12.1 | 59.9321 | 29.9479 | 59.9339 | 29.9708 | COSTA LUMINOSA | Passenger/Cruise
247258100 | 20110818T155302 | 18.4929 | 0.92537 | 69.9689 | 15.1483 | 0 | 216.5 | 0 | 10.6 | 59.9926 | 29.6871 | 59.9917 | 29.7032 | COSTA PACIFICA | Passenger/Cruise
247302900 | 20110822T161954 | 12.267 | 0.61383 | 46.9806 | 10.2418 | 0 | 218 | 0 | 11.6 | 59.9268 | 29.9744 | 59.9328 | 29.9733 | AIDA SOL | Passenger/Cruise
247302900 | 20120708T164643 | 21.6083 | 1.0813 | 55.9913 | 12.1641 | 0 | 217.25 | 0 | 11.9 | 59.9303 | 29.9578 | 59.9326 | 29.9627 | AIDA SOL | Passenger/Cruise
247306600 | 20110830T193121 | 13.7591 | 0.68849 | 67.9113 | 13.5823 | 0 | 200 | 1 | 9.2 | 59.9301 | 29.9583 | 59.9339 | 29.9704 | ROSITA | Chemical/Products Tanker
247306600 | 20120708T153703 | 18.1543 | 0.90842 | 53.7752 | 10.755 | 0 | 200 | 1 | 14.4 | 60.0352 | 28.7431 | 60.0376 | 28.7327 | ROSITA | Chemical/Products Tanker
247306600 | 20120708T154145 | 17.3583 | 0.86859 | 66.463 | 13.2926 | 0 | 200 | 1 | 14.4 | 60.0349 | 28.7806 | 60.044 | 28.7448 | ROSITA | Chemical/Products Tanker
247306600 | 20120708T154328 | 22.1456 | 1.1081 | 73.9024 | 14.7805 | 0 | 200 | 1 | 14.4 | 60.0348 | 28.7943 | 60.0416 | 28.7622 | ROSITA | Chemical/Products Tanker
247306600 | 20120708T154633 | 17.1352 | 0.85743 | 57.6134 | 11.5227 | 0 | 200 | 1 | 14.3 | 60.0345 | 28.8186 | 60.0592 | 28.7181 | ROSITA | Chemical/Products Tanker
247306600 | 20120708T154856 | 19.3948 | 0.9705 | 80.3012 | 16.0602 | 0 | 200 | 1 | 14.2 | 60.0344 | 28.8375 | 60.0564 | 28.7451 | ROSITA | Chemical/Products Tanker
247645000 | 20110825T164459 | 16.1161 | 0.80643 | 53.8994 | 10.8823 | 0 | 201.9 | 0 | 12.7 | 59.9348 | 29.935 | 59.9251 | 29.9621 | COSTA ATLANTICA | Passenger/Cruise
248364000 | 20110830T085946 | 25.1534 | 1.2586 | 71.6275 | 14.3255 | 0 | 200 | 1 | 10.3 | 59.9321 | 29.9491 | 59.9337 | 29.9706 | ATLANTIC RUNNER | General Cargo Ship
248364000 | 20110830T090156 | 23.0369 | 1.1527 | 65.1066 | 13.0213 | 0 | 200 | 1 | 10.3 | 59.9344 | 29.9377 | 59.9338 | 29.9705 | ATLANTIC RUNNER | General Cargo Ship
248368000 | 20120708T144441 | 25.2842 | 1.2652 | 80.6216 | 16.1243 | 0 | 200 | 1 | 10.1 | 59.925 | 29.9842 | 59.9257 | 29.9901 | THOMSON SPIRIT | Passenger/Cruise
248368000 | 20120708T161843 | 16.5351 | 0.8274 | 75.0976 | 15.0195 | 0 | 200 | 1 | 14.4 | 60.0287 | 29.4197 | 60.0438 | 29.4499 | THOMSON SPIRIT | Passenger/Cruise
248368000 | 20120708T161953 | 16.1344 | 0.80735 | 50.1181 | 10.0236 | 0 | 200 | 1 | 14.7 | 60.029 | 29.4104 | 60.039 | 29.4443 | THOMSON SPIRIT | Passenger/Cruise
248368000 | 20120708T162108 | 19.2018 | 0.96084 | 75.5486 | 15.1097 | 0 | 200 | 1 | 15.1 | 60.0294 | 29.3999 | 60.0399 | 29.4257 | THOMSON SPIRIT | Passenger/Cruise
248463000 | 20110830T164703 | 20.336 | 1.0176 | 61.7517 | 12.3503 | 0 | 200 | 1 | 12.3 | 59.9311 | 29.9543 | 59.9338 | 29.9702 | PRINCESS MARIA | Passenger/Ro-Ro Ship (Vehicles)
248463000 | 20110831T042006 | 18.7446 | 0.93796 | 60.5429 | 12.1086 | 0 | 200 | 1 | 10.4 | 59.9263 | 29.9772 | 59.9338 | 29.9704 | PRINCESS MARIA | Passenger/Ro-Ro Ship (Vehicles)
248463000 | 20110902T042054 | 18.4267 | 0.92206 | 64.5523 | 12.9105 | 0 | 200 | 1 | 12.2 | 59.9237 | 29.9904 | 59.9332 | 29.9691 | PRINCESS MARIA | Passenger/Ro-Ro Ship (Vehicles)
248463000 | 20110904T165409 | 18.2054 | 0.91098 | 63.6185 | 12.7237 | 0 | 200 | 1 | 12.3 | 59.9387 | 29.9163 | 59.9323 | 29.9713 | PRINCESS MARIA | Passenger/Ro-Ro Ship (Vehicles)
248463000 | 20120628T035523 | 10.9188 | 0.54636 | 46.7311 | 9.3462 | 0 | 200 | 1 | 13.1 | 59.9299 | 29.9594 | 59.9327 | 29.9686 | PRINCESS MARIA | Passenger/Ro-Ro Ship (Vehicles)
248463000 | 20120702T035632 | 18.3761 | 0.91952 | 63.6905 | 12.7381 | 0 | 200 | 1 | 12.8 | 59.9235 | 29.9911 | 59.9302 | 29.9838 | PRINCESS MARIA | Passenger/Ro-Ro Ship (Vehicles)
248463000 | 20120704T032722 | 16.4909 | 0.82519 | 45.5122 | 9.1024 | 0 | 200 | 1 | 10.7 | 59.9631 | 29.7951 | 59.967 | 29.7945 | PRINCESS MARIA | Passenger/Ro-Ro Ship (Vehicles)
248463000 | 20120708T164429 | 20.9652 | 1.0491 | 61.345 | 12.269 | 0 | 200 | 1 | 11.8 | 59.9434 | 29.8934 | 59.9455 | 29.8986 | PRINCESS MARIA | Passenger/Ro-Ro Ship (Vehicles)
248674000 | 20110830T090905 | 9.4879 | 0.47476 | 19.7067 | 4.2616 | 0 | 216.25 | 0 | 10.5 | 59.9315 | 29.9507 | 59.9337 | 29.9707 | WILSON NANTES | General Cargo Ship
248721000 | 20120627T190025 | 26.8235 | 1.3422 | 66.6306 | 13.7292 | 0 | 206.05 | 0 | 9.7 | 59.933 | 29.9445 | 59.9327 | 29.9687 | VITOSHA | Bulk Carrier
248811000 | 20120702T014357 | 13.989 | 0.7 | 125.451 | 25.0902 | 0 | 200 | 1 | 12.5 | 59.9226 | 29.9958 | 59.9301 | 29.9836 | MSC JOY | Container Ship (Fully Cellular)
248832000 | 20120702T043633 | 6.0325 | 0.30186 | 67.6986 | 13.5397 | 0 | 200 | 1 | 9.3 | 59.9261 | 29.9778 | 59.9303 | 29.9837 | SIR ALBERT | Bulk Carrier
249190000 | 20110904T083243 | 6.2718 | 0.31383 | 105.3723 | 21.6435 | 0 | 205.4 | 0 | 11.2 | 59.9294 | 29.961 | 59.925 | 29.9594 | BOMAR ERIS | Chemical/Products Tanker
249446000 | 20110824T092032 | 21.1081 | 1.0562 | 63.9994 | 14.3263 | 0 | 223.85 | 0 | 7.7 | 59.9212 | 30.003 | 59.9289 | 30.037 | MAINLAND | Chemical/Products Tanker
249521000 | 20110831T112902 | 18.4753 | 0.92449 | 57.4173 | 11.4548 | 0 | 199.5 | 0 | 11 | 59.9245 | 29.986 | 59.9338 | 29.97 | KAPITAN LUS | General Cargo Ship
249666000 | 20120701T152502 | 17.0163 | 0.85148 | 46.2803 | 10.0313 | 0 | 216.75 | 0 | 12.9 | 59.9378 | 29.921 | 59.9246 | 29.9628 | CELEBRITY ECLIPSE | Passenger/Cruise
255801380 | 20120704T003240 | 25.1314 | 1.2575 | 74.3968 | 16.9773 | 0 | 228.2 | 0 | 8.2 | 59.9645 | 29.7918 | 59.9669 | 29.7944 | ATHENA | Passenger/Cruise
255801380 | 20120705T175723 | 17.5808 | 0.87973 | 61.188 | 13.7122 | 0 | 224.1 | 0 | 13.3 | 60.0094 | 29.588 | 60.0077 | 29.5862 | ATHENA | Passenger/Cruise
255801380 | 20120705T175853 | 20.3989 | 1.0207 | 82.0911 | 18.4212 | 0 | 224.4 | 0 | 13.2 | 60.0112 | 29.5776 | 60.0052 | 29.5759 | ATHENA | Passenger/Cruise
255801380 | 20120705T175950 | 14.1732 | 0.70922 | 66.3874 | 14.8774 | 0 | 224.1 | 0 | 13.3 | 60.0124 | 29.5709 | 60.0005 | 29.5665 | ATHENA | Passenger/Cruise
255801380 | 20120705T180129 | 22.5629 | 1.129 | 49.2407 | 11.0348 | 0 | 224.1 | 0 | 13.3 | 60.0144 | 29.5595 | 59.9974 | 29.5691 | ATHENA | Passenger/Cruise
256600000 | 20120628T005641 | 12.3274 | 0.61685 | 77.275 | 16.3437 | 0 | 211.5 | 0 | 11.4 | 59.9286 | 29.965 | 59.9328 | 29.9687 | BALKAN | Container Ship (Fully Cellular)
256600000 | 20120706T093739 | 12.2466 | 0.61281 | 39.781 | 8.5768 | 0 | 215.6 | 0 | 9.6 | 59.9703 | 29.7799 | 59.9295 | 29.8056 | BALKAN | Container Ship (Fully Cellular)
256711000 | 20120708T150125 | 20.3306 | 1.0173 | 87.4703 | 16.4225 | 0 | 187.75 | 0 | 12.5 | 60.0437 | 29.2462 | 60.0434 | 29.2415 | ROVA | Chemical/Products Tanker
256711000 | 20120708T150226 | 11.4777 | 0.57433 | 86.222 | 16.1321 | 0 | 187.1 | 0 | 12.6 | 60.0465 | 29.2506 | 60.0447 | 29.2137 | ROVA | Chemical/Products Tanker
256711000 | 20120708T150417 | 10.274 | 0.5141 | 26.1624 | 4.878 | 0 | 186.45 | 0 | 12.7 | 60.0514 | 29.259 | 60.057 | 29.1861 | ROVA | Chemical/Products Tanker
256711000 | 20120708T150652 | 8.561 | 0.42838 | 41.0265 | 7.7294 | 0 | 188.4 | 0 | 12.4 | 60.0583 | 29.2709 | 60.0595 | 29.2109 | ROVA | Chemical/Products Tanker
256711000 | 20120708T150913 | 12.9876 | 0.64989 | 38.5615 | 7.3151 | 0 | 189.7 | 0 | 12.2 | 60.0643 | 29.2815 | 60.0673 | 29.2404 | ROVA | Chemical/Products Tanker
256711000 | 20120708T151051 | 16.4373 | 0.8225 | 42.2989 | 8.3075 | 0 | 196.4 | 0 | 11.1 | 60.0683 | 29.2883 | 60.0688 | 29.2579 | ROVA | Chemical/Products Tanker
256711000 | 20120708T151237 | 20.5121 | 1.0264 | 88.087 | 17.6702 | 0 | 200.6 | 0 | 10.4 | 60.0721 | 29.2951 | 60.0718 | 29.2811 | ROVA | Chemical/Products Tanker
256711000 | 20120708T151503 | 18.6596 | 0.93371 | 72.3107 | 14.8526 | 0 | 205.4 | 0 | 9.4 | 60.0772 | 29.304 | 60.0816 | 29.2535 | ROVA | Chemical/Products Tanker
257374000 | 20120702T020136 | 18.9103 | 0.94625 | 41.2003 | 8.924 | 0 | 216.6 | 0 | 11.6 | 59.9222 | 29.9969 | 59.9303 | 29.9836 | LATANA | Chemical/Products Tanker
257374000 | 20120703T164418 | 17.6425 | 0.88281 | 37.7939 | 8.462 | 0 | 223.9 | 0 | 9.4 | 59.9677 | 29.7852 | 59.9668 | 29.7943 | LATANA | Chemical/Products Tanker
257433000 | 20110831T075947 | 14.5985 | 0.73049 | 70.7925 | 14.1974 | 0 | 200.55 | 0 | 11.3 | 59.9296 | 29.9611 | 59.9339 | 29.97 | EK-STAR | Products Tanker
257433000 | 20120701T205122 | 3.8342 | 0.19186 | 12.9234 | 2.5414 | 0 | 196.65 | 0 | 11.9 | 59.9278 | 29.9692 | 59.9301 | 29.9832 | EK-STAR | Products Tanker
257433000 | 20120704T050706 | 12.7024 | 0.63562 | 49.8735 | 10.5632 | 0 | 211.8 | 0 | 9.2 | 59.9639 | 29.7922 | 59.9669 | 29.7944 | EK-STAR | Products Tanker
257433000 | 20120710T082937 | 13.2821 | 0.66463 | 59.5856 | 11.7175 | 0 | 196.65 | 0 | 11.9 | 59.9191 | 30.0136 | 59.9176 | 30.0304 | EK-STAR | Products Tanker
257859000 | 20110830T180427 | 28.1566 | 1.4089 | 65.5884 | 14.5082 | 0 | 221.2 | 0 | 10.9 | 59.9304 | 29.9566 | 59.9338 | 29.9705 | SILVER COPENHAGEN | Refrigerated Cargo Ship
257966000 | 20110829T083053 | 2.3456 | 0.11737 | 65.276 | 14.2171 | 0 | 217.8 | 0 | 9.8 | 59.9312 | 29.9533 | 59.933 | 29.9707 | EOS | Bulk Carrier
258894000 | 20110828T162009 | 20.0315 | 1.0024 | 55.398 | 10.8303 | 0 | 195.5 | 0 | 11.5 | 59.9353 | 29.9336 | 59.9326 | 29.9723 | EKEN | Products Tanker
266294000 | 20110904T122806 | 6.1342 | 0.30695 | 14.666 | 2.9332 | 0 | 200 | 1 | 12.1 | 59.9305 | 29.9554 | 59.9324 | 29.971 | FINNMILL | Ro-Ro Cargo Ship
266295000 | 20110831T025238 | 23.5852 | 1.1802 | 64.6082 | 12.9216 | 0 | 200 | 1 | 12.1 | 59.9255 | 29.9814 | 59.9339 | 29.9703 | FINNPULP | Ro-Ro Cargo Ship
273122000 | 20120628T051920 | 14.0487 | 0.70298 | 37.0462 | 8.4595 | 0 | 228.35 | 0 | 10.1 | 59.931 | 29.9539 | 59.9327 | 29.9686 | PLUTON | Tug
273122000 | 20120702T095938 | 13.0854 | 0.65478 | 30.9708 | 7.0985 | 0 | 229.2 | 0 | 9.8 | 59.9646 | 29.7922 | 59.9688 | 29.7953 | PLUTON | Tug
273149000 | 20110829T131522 | 8.8941 | 0.44505 | 52.8659 | 10.1555 | 0 | 192.1 | 0 | 8.6 | 59.9276 | 29.9708 | 59.9331 | 29.9706 | TOPAZ | Tug
273271100 | 20120704T032306 | 7.1621 | 0.35838 | 51.8353 | 10.3671 | 0 | 200 | 1 | 6.6 | 59.9672 | 29.7898 | 59.967 | 29.7945 | VOLGONEFT-157 | Chemical/Products Tanker
273272200 | 20110904T162805 | 24.3946 | 1.2207 | 90.0117 | 18.0023 | 0 | 200 | 1 | 6.6 | 59.9442 | 29.8836 | 59.9324 | 29.9714 | VOLGONEFT-249 | Chemical/Products Tanker
273274000 | 20120703T193244 | 8.8007 | 0.44038 | 64.959 | 14.4956 | 0 | 223.15 | 0 | 8.3 | 59.9649 | 29.7904 | 59.9669 | 29.7944 | VOLGONEFT-102 | Products Tanker
273274200 | 20120630T005806 | 13.9276 | 0.69693 | 55.3614 | 11.0723 | 0 | 200 | 1 | 7.9 | 59.9225 | 29.999 | 59.9302 | 29.9833 | VOLGONEFT-145 | Chemical/Products Tanker
273276000 | 20110821T000110 | 4.2893 | 0.21463 | 54.0065 | 12.5781 | 0 | 232.9 | 0 | 7.4 | 59.9288 | 30.273 | 59.9289 | 30.2697 | MEKHANIK UDODOV | Products Tanker
273277100 | 20110902T012655 | 10.2161 | 0.5112 | 54.0647 | 10.8129 | 0 | 200 | 1 | 7.5 | 59.9324 | 29.953 | 59.9331 | 29.9692 | VOLGONEFT-146 | Chemical/Products Tanker
273277100 | 20120710T075138 | 7.715 | 0.38605 | 16.1551 | 3.231 | 0 | 200 | 1 | 3.5 | 59.9301 | 29.944 | 59.9367 | 29.9443 | VOLGONEFT-146 | Chemical/Products Tanker
273277100 | 20120710T075216 | 14.1022 | 0.70566 | 40.3547 | 8.0709 | 0 | 200 | 1 | 3.4 | 59.9296 | 29.9448 | 59.9425 | 29.9305 | VOLGONEFT-146 | Chemical/Products Tanker
273311960 | 20110831T013357 | 15.7492 | 0.78807 | 10.5014 | 2.1003 | 0 | 200 | 1 | 3.2 | 59.9292 | 29.9692 | 59.9339 | 29.9701 | VOLGONEFT-53 | Products Tanker
273312310 | 20110904T172359 | 6.1888 | 0.30968 | 80.99 | 17.9798 | 0 | 222 | 0 | 9.5 | 59.9281 | 29.9661 | 59.9323 | 29.9714 | STK-1031 | General Cargo Ship
273315510 | 20110830T182713 | 4.8786 | 0.24412 | 54.8422 | 12.9208 | 0 | 235.6 | 0 | 8.4 | 59.9288 | 29.9717 | 59.9339 | 29.9703 | SALAVAT | General Cargo Ship
273315510 | 20120704T023843 | 10.1133 | 0.50606 | 47.6602 | 10.8665 | 0 | 228 | 0 | 4.5 | 59.9675 | 29.789 | 59.9669 | 29.7944 | SALAVAT | General Cargo Ship
273316170 | 20120701T200457 | 8.9038 | 0.44554 | 46.0108 | 9.2022 | 0 | 200 | 1 | 7.2 | 59.9213 | 30.004 | 59.9301 | 29.9833 | VOLGONEFT 32 | Chemical/Products Tanker
273316200 | 20110902T035413 | 1.8217 | 0.091156 | 34.7577 | 7.6814 | 0 | 221 | 0 | 8.9 | 59.9253 | 29.9823 | 59.9331 | 29.969 | SORMOVSKIY-3056 | General Cargo Ship
273316400 | 20120703T190924 | 1.7057 | 0.085354 | 64.6952 | 14.2976 | 0 | 221 | 0 | 9.3 | 59.97 | 29.7807 | 59.967 | 29.7944 | SORMOVSKIY-3058 | General Cargo Ship
273317850 | 20110831T040124 | 3.6353 | 0.18191 | 41.2319 | 9.5163 | 0 | 230.8 | 0 | 8.9 | 59.9264 | 29.974 | 59.9338 | 29.9703 | GRIFON-3 | Tug
273317900 | 20110830T135724 | 5.2132 | 0.26086 | 61.0038 | 13.7259 | 0 | 225 | 0 | 9 | 59.928 | 29.9676 | 59.9338 | 29.9706 | OMSKIY-134 | General Cargo Ship
273318230 | 20120628T010913 | 1.975 | 0.098829 | 39.7496 | 7.9499 | 0 | 200 | 1 | 9 | 59.9311 | 29.9489 | 59.9329 | 29.9686 | VALERIY GORCHAKOV | Chemical/Products Tanker
273319270 | 20110831T011741 | 7.4458 | 0.37258 | 80.0982 | 16.0196 | 0 | 200 | 1 | 4.9 | 59.9295 | 29.9672 | 59.9338 | 29.9703 | ZHEREKH | Chemical/Products Tanker
273319850 | 20110826T030944 | 2.9578 | 0.14801 | 46.1271 | 10.7476 | 0 | 233 | 0 | 9 | 59.9272 | 29.9719 | 59.9336 | 29.9679 | ANATOLY BILICHENKO | Products Tanker
273324200 | 20110901T205149 | 8.9335 | 0.44702 | 32.5498 | 7.2993 | 0 | 224.25 | 0 | 8.5 | 59.9301 | 29.9587 | 59.9331 | 29.9692 | AMUR-2532 | General Cargo Ship
273326400 | 20110902T062449 | 12.2361 | 0.61228 | 65.4784 | 13.9436 | 1 | 212.95 | 0 | 7.7 | 59.9241 | 29.9948 | 59.9331 | 29.9692 | MEDON | General Cargo Ship
273326400 | 20120627T213010 | 5.1488 | 0.25764 | 74.1458 | 15.693 | 0 | 211.65 | 0 | 7.9 | 59.9317 | 29.9518 | 59.9327 | 29.9688 | MEDON | General Cargo Ship
273326700 | 20110823T053558 | 0.44797 | 0.022416 | 72.4005 | 14.4801 | 0 | 200 | 1 | 8.4 | 59.9357 | 30.1431 | 59.9447 | 30.1091 | STK-1001 | General Cargo Ship
273327700 | 20120702T003746 | 1.4214 | 0.071126 | 15.641 | 3.1282 | 0 | 200 | 1 | 8.4 | 59.9271 | 29.9779 | 59.9302 | 29.9834 | STK-1019 | General Cargo Ship
273327700 | 20120704T051057 | 3.8269 | 0.19149 | 51.2189 | 10.2438 | 0 | 200 | 1 | 8.6 | 59.9635 | 29.7942 | 59.9669 | 29.7944 | STK-1019 | General Cargo Ship
273331600 | 20120704T022205 | 2.747 | 0.13746 | 52.1494 | 11.7727 | 0 | 225.75 | 0 | 3.5 | 59.9676 | 29.7872 | 59.9669 | 29.7944 | STK-1007 | General Cargo Ship
273331620 | 20120627T174709 | -1.424 | -0.071258 | 34.8041 | 6.9608 | 0 | 200 | 1 | 8.8 | 59.9341 | 29.9396 | 59.9327 | 29.9687 | VANINO | Products Tanker
273331620 | 20120702T095710 | 2.6877 | 0.13449 | 49.1519 | 9.8304 | 0 | 200 | 1 | 9.5 | 59.9651 | 29.7913 | 59.9682 | 29.7957 | VANINO | Products Tanker
273332010 | 20120703T154513 | 1.0194 | 0.051008 | 22.5951 | 4.519 | 0 | 200 | 1 | 10.5 | 59.9645 | 29.7886 | 59.967 | 29.7944 | unspecified | unspecified
273332520 | 20110902T011420 | 13.536 | 0.67733 | 55.1827 | 11.0365 | 0 | 200 | 1 | 7.3 | 59.9326 | 29.9496 | 59.9331 | 29.9692 | VOLGONEFT-229 | Products Tanker
273332800 | 20120703T192630 | 3.4494 | 0.1726 | 70.8567 | 15.9498 | 0 | 225.1 | 0 | 8.2 | 59.9682 | 29.7847 | 59.9669 | 29.7944 | NADVOITSY | General Cargo Ship
273333000 | 20110901T185402 | 2.8491 | 0.14257 | 46.3459 | 9.5009 | 0 | 205 | 0 | 10 | 59.9327 | 29.9456 | 59.9331 | 29.9692 | KERET | General Cargo Ship
273333320 | 20120704T044319 | 20.3347 | 1.0175 | 66.4754 | 13.2951 | 0 | 200 | 1 | 10.3 | 59.9658 | 29.7886 | 59.9669 | 29.7944 | ARCTICA | Chemical/Products Tanker
273333800 | 20110901T184449 | 4.5805 | 0.2292 | 62.8376 | 14.2233 | 0 | 226.35 | 0 | 8.7 | 59.9323 | 29.9482 | 59.9331 | 29.9692 | KALEVALA | General Cargo Ship
273333930 | 20110830T185021 | 6.393 | 0.3199 | 53.9023 | 10.7805 | 0 | 200 | 1 | 9.2 | 59.9282 | 29.972 | 59.9338 | 29.9701 | VOLGONEFT-212 | Chemical/Products Tanker
273334520 | 20110904T183939 | 2.4229 | 0.12124 | 8.6696 | 1.7339 | 0 | 200 | 1 | 8.9 | 59.9282 | 29.9679 | 59.9324 | 29.9714 | VOLGONEFT-215 | Products Tanker
273335320 | 20110823T095319 | 2.4459 | 0.12239 | 49.7235 | 9.9447 | 0 | 200 | 1 | 0.3 | 59.9447 | 30.1903 | 59.952 | 30.141 | GAZPROMNEFT EAST | Products Tanker
273335320 | 20110823T095626 | 5.7928 | 0.28987 | 75.3684 | 15.0737 | 0 | 200 | 1 | 1.3 | 59.9447 | 30.1905 | 59.954 | 30.1496 | GAZPROMNEFT EAST | Products Tanker
273335320 | 20110829T143958 | 6.0063 | 0.30055 | 53.0274 | 10.6055 | 0 | 200 | 1 | 11.7 | 59.9317 | 29.951 | 59.9331 | 29.9707 | GAZPROMNEFT EAST | Products Tanker
273335320 | 20110901T170147 | 14.2948 | 0.7153 | 97.8697 | 19.5739 | 0 | 200 | 1 | 10.9 | 59.9338 | 29.9424 | 59.933 | 29.9694 | GAZPROMNEFT EAST | Products Tanker
273335320 | 20110902T050517 | 9.785 | 0.48963 | 30.73 | 6.146 | 0 | 200 | 1 | 11 | 59.9254 | 29.9816 | 59.9331 | 29.9691 | GAZPROMNEFT EAST | Products Tanker
273335320 | 20120702T075156 | 5.5397 | 0.2772 | 40.502 | 8.1004 | 0 | 200 | 1 | 10.5 | 59.928 | 29.9684 | 59.9302 | 29.9838 | GAZPROMNEFT EAST | Products Tanker
273335320 | 20120704T043055 | 9.7161 | 0.48619 | 40.1087 | 8.0217 | 0 | 200 | 1 | 10.6 | 59.9632 | 29.7942 | 59.9669 | 29.7944 | GAZPROMNEFT EAST | Products Tanker
273336300 | 20120702T044826 | -1.0579 | -0.052938 | 60.9404 | 14.2113 | 0 | 233.2 | 0 | 8.8 | 59.9243 | 29.9868 | 59.9302 | 29.9837 | VOLGO-BALT 229 | General Cargo Ship
273336520 | 20120628T011348 | 6.7185 | 0.33619 | 46.7602 | 9.352 | 0 | 200 | 1 | 6.4 | 59.9312 | 29.9591 | 59.9329 | 29.9685 | OT-2117BN | Pusher Tug
273337000 | 20110830T185428 | 8.0648 | 0.40355 | 68.0062 | 14.8526 | 0 | 218.4 | 0 | 8.9 | 59.9305 | 29.9566 | 59.9338 | 29.9702 | KELARVI | General Cargo Ship
273337000 | 20110902T055529 | 8.4712 | 0.42389 | 49.7945 | 10.656 | 0 | 214 | 0 | 10 | 59.9285 | 29.9656 | 59.9331 | 29.9692 | KELARVI | General Cargo Ship
273337300 | 20120703T185550 | 2.2908 | 0.11463 | 57.1382 | 13.2675 | 0 | 232.2 | 0 | 8.8 | 59.9704 | 29.7803 | 59.967 | 29.7943 | VOLGO-BALT 230 | General Cargo Ship
273337600 | 20110820T221410 | 4.0582 | 0.20307 | 129.774 | 30.4515 | 0 | 234.65 | 0 | 5.9 | 59.9301 | 30.274 | 59.9289 | 30.2697 | NARVA | General Cargo Ship
273337600 | 20110830T190856 | 4.1695 | 0.20864 | 106.8994 | 24.4586 | 0 | 228.8 | 0 | 9.4 | 59.9306 | 29.9561 | 59.9338 | 29.9702 | NARVA | General Cargo Ship
273338520 | 20110821T001351 | 3.7265 | 0.18647 | 32.6282 | 6.5256 | 0 | 200 | 1 | 7.5 | 59.9285 | 30.2739 | 59.9289 | 30.2697 | OT-2078 | Pusher Tug
273338520 | 20110821T001451 | 1.4902 | 0.074569 | 73.1316 | 14.6263 | 0 | 200 | 1 | 7.5 | 59.9285 | 30.2739 | 59.9289 | 30.2697 | OT-2078 | Pusher Tug
273340100 | 20110902T011805 | 3.5431 | 0.17729 | 52.77 | 12.2506 | 0 | 232.15 | 0 | 7.9 | 59.9328 | 29.9491 | 59.9331 | 29.9692 | VOLGONEFT-230 | Products Tanker
273340100 | 20120702T010922 | 3.6844 | 0.18437 | 34.9574 | 8.1311 | 0 | 232.6 | 0 | 7.6 | 59.9275 | 29.9771 | 59.9302 | 29.9835 | VOLGONEFT-230 | Products Tanker
273340600 | 20110831T011852 | 5.6977 | 0.28511 | 84.4584 | 16.8917 | 0 | 200 | 1 | 4.4 | 59.9277 | 29.9755 | 59.9338 | 29.9701 | VOLGONEFT-250 | Products Tanker
273340600 | 20120702T005333 | 20.6338 | 1.0325 | 98.2624 | 19.6525 | 0 | 200 | 1 | 7.2 | 59.9237 | 29.9972 | 59.9302 | 29.9833 | VOLGONEFT-250 | Products Tanker
273341500 | 20110831T014144 | 20.7935 | 1.0405 | 68.9263 | 15.3361 | 0 | 222.5 | 0 | 2.6 | 59.9299 | 29.9654 | 59.9338 | 29.9703 | VOLGONEFT-267 | Products Tanker
273341500 | 20120701T201125 | 6.8324 | 0.34189 | 57.3992 | 12.9206 | 0 | 225.1 | 0 | 7.4 | 59.922 | 30.0044 | 59.9301 | 29.9833 | VOLGONEFT-267 | Products Tanker
273342600 | 20120627T181029 | 2.4544 | 0.12282 | 75.9036 | 15.1807 | 0 | 200 | 1 | 0.6 | 59.9274 | 29.9515 | 59.9326 | 29.9686 | KAPITAN ZIMIN | Products Tanker
273342600 | 20120627T191342 | 3.6108 | 0.18068 | 65 | 13 | 2 | 200 | 1 | 0.3 | 59.9268 | 29.955 | 59.9328 | 29.9687 | KAPITAN ZIMIN | Products Tanker
273342600 | 20120627T201129 | 10.769 | 0.53887 | 67.4937 | 13.4987 | 0 | 200 | 1 | 6.6 | 59.9297 | 29.9604 | 59.9329 | 29.9686 | KAPITAN ZIMIN | Products Tanker
273343730 | 20110820T193711 | 2.8218 | 0.1412 | 33.7396 | 6.7479 | 0 | 200 | 1 | 10 | 59.9148 | 30.2407 | 59.9289 | 30.2697 | RIF-2 | Pilot Vessel
273344400 | 20120627T200626 | 6.7487 | 0.3377 | 78.1869 | 15.6374 | 0 | 200 | 1 | 7.3 | 59.93 | 29.9621 | 59.9328 | 29.9687 | VOLGONEFT-151 | Products Tanker
273344400 | 20120627T200919 | 6.8171 | 0.34112 | 70.0431 | 14.0086 | 0 | 200 | 1 | 6.2 | 59.9286 | 29.9722 | 59.9328 | 29.9687 | VOLGONEFT-151 | Products Tanker
273344900 | 20120628T014137 | 3.3455 | 0.16741 | 86.5494 | 20.1963 | 0 | 233.35 | 0 | 7.1 | 59.9319 | 29.9557 | 59.9328 | 29.9685 | VOLGONEFT-140 | Products Tanker
273344930 | 20110829T131738 | 3.9011 | 0.19521 | 45.7935 | 9.1587 | 0 | 200 | 1 | 27.9 | 59.9309 | 30.0504 | 59.9332 | 29.9705 | METEOR-158 | Passenger
273344930 | 20110904T075033 | 4.3117 | 0.21576 | 67.4287 | 13.4857 | 0 | 200 | 1 | 27.7 | 59.8936 | 29.9224 | 59.9252 | 29.9588 | METEOR-158 | Passenger
273344930 | 20120702T122334 | 0.22214 | 0.011116 | 51.2655 | 10.2531 | 0 | 200 | 1 | 30.8 | 59.9654 | 30.1993 | 59.9657 | 30.2034 | METEOR-158 | Passenger
273344930 | 20120703T123241 | 0.71562 | 0.035809 | 59.1895 | 11.8379 | 0 | 200 | 1 | 31.5 | 59.9343 | 30.0641 | 59.9338 | 30.0649 | METEOR-158 | Passenger
273345500 | 20120704T024605 | 7.3605 | 0.36831 | 64.0829 | 12.8166 | 0 | 200 | 1 | 8.1 | 59.967 | 29.791 | 59.967 | 29.7944 | VOLGONEFT-262 | Products Tanker
273347300 | 20120628T013853 | 5.5295 | 0.27669 | 56.9229 | 11.3846 | 0 | 200 | 1 | 7.5 | 59.9322 | 29.9548 | 59.9327 | 29.9685 | VOLGONEFT-254 | Products Tanker
273348500 | 20110831T012323 | 3.5871 | 0.1795 | 20.3069 | 4.5741 | 0 | 225.25 | 0 | 3.7 | 59.9282 | 29.9729 | 59.9338 | 29.9701 | VOLGONEFT-259 | Products Tanker
273349500 | 20110820T234647 | 2.1722 | 0.1087 | 63.1495 | 14.6759 | 0 | 232.4 | 0 | 7.3 | 59.929 | 30.273 | 59.9289 | 30.2697 | VOLGONEFT-251 | Products Tanker
273350220 | 20120709T154553 | 8.7774 | 0.43921 | 13.5247 | 2.7049 | 0 | 200 | 1 | 9.7 | 59.943 | 29.8958 | 59.946 | 29.8876 | FLANDRIYA | Chemical/Products Tanker
273351020 | 20110825T073253 | 3.6232 | 0.1813 | 77.8029 | 15.5606 | 0 | 200 | 1 | 3.2 | 59.8922 | 29.9151 | 59.9269 | 30.036 | YASON | Passenger
273351020 | 20110825T073425 | 3.1734 | 0.15879 | 78.4433 | 15.6887 | 0 | 200 | 1 | 3.2 | 59.8922 | 29.9151 | 59.9258 | 30.0296 | YASON | Passenger
273351020 | 20110828T144141 | 3.494 | 0.17484 | 71.0171 | 14.2034 | 0 | 200 | 1 | 7.2 | 59.9175 | 30.0033 | 59.937 | 30.0737 | YASON | Passenger
273351020 | 20110828T144316 | 3.9389 | 0.1971 | 101.335 | 20.267 | 0 | 200 | 1 | 7.2 | 59.9161 | 29.9976 | 59.9356 | 30.0678 | YASON | Passenger
273351020 | 20110828T144728 | 2.253 | 0.11274 | 70.8882 | 14.1776 | 0 | 200 | 1 | 7.2 | 59.9117 | 29.9832 | 59.9318 | 30.0518 | YASON | Passenger
273351020 | 20110828T145102 | 5.924 | 0.29643 | 69.8736 | 13.9747 | 0 | 200 | 1 | 7.2 | 59.9082 | 29.9708 | 59.9288 | 30.0383 | YASON | Passenger
273351550 | 20120704T025018 | 6.8547 | 0.343 | 28.0707 | 5.6141 | 0 | 200 | 1 | 7.6 | 59.9671 | 29.7899 | 59.967 | 29.7944 | EUROSTAR-2 | Products Tanker
273352560 | 20120709T151656 | 23.4601 | 1.1739 | 67.1304 | 13.4261 | 0 | 200 | 1 | 11.8 | 60.0279 | 29.0533 | 60.0281 | 29.0528 | RN POLARIS | Chemical/Products Tanker
273352560 | 20120709T152242 | 12.3533 | 0.61815 | 29.2474 | 5.8495 | 0 | 200 | 1 | 11.7 | 60.0267 | 29.091 | 60.03 | 29.092 | RN POLARIS | Chemical/Products Tanker
273352560 | 20120709T152518 | 23.4482 | 1.1733 | 60.2745 | 12.0549 | 0 | 200 | 1 | 11.7 | 60.0262 | 29.1079 | 60.0271 | 29.1334 | RN POLARIS | Chemical/Products Tanker
273352560 | 20120709T152627 | 18.9437 | 0.94792 | 68.0579 | 13.6116 | 0 | 200 | 1 | 11.7 | 60.026 | 29.1154 | 60.0284 | 29.1217 | RN POLARIS | Chemical/Products Tanker
273352560 | 20120709T152930 | 24.4349 | 1.2227 | 61.0779 | 12.2156 | 0 | 200 | 1 | 11.6 | 60.0256 | 29.1351 | 60.0286 | 29.1537 | RN POLARIS | Chemical/Products Tanker
273354070 | 20120702T062055 | 0.97742 | 0.048909 | 60.4508 | 12.0902 | 0 | 200 | 1 | 5.8 | 59.8915 | 29.9142 | 59.9302 | 29.9836 | METEOR-209 | Passenger
273354070 | 20120702T121422 | -0.25874 | -0.012947 | 71.8447 | 14.3689 | 0 | 200 | 1 | 31.5 | 59.9577 | 30.1657 | 59.9586 | 30.1712 | METEOR-209 | Passenger
273354070 | 20120703T131242 | -0.39426 | -0.019728 | 73.2334 | 14.6467 | 0 | 200 | 1 | 31.1 | 59.9666 | 30.206 | 59.966 | 30.2033 | METEOR-209 | Passenger
273354070 | 20120704T073339 | 0.049768 | 0.0024903 | 74.4484 | 14.8897 | 0 | 200 | 1 | 31.3 | 59.953 | 30.1463 | 59.9523 | 30.1437 | METEOR-209 | Passenger
273354600 | 20110820T233251 | 4.7114 | 0.23575 | 37.5102 | 7.502 | 0 | 200 | 1 | 8.6 | 59.9279 | 30.2722 | 59.9289 | 30.2697 | VOLGONEFT-239 | Products Tanker
273354700 | 20110825T082818 | 4.5079 | 0.22557 | 33.9528 | 6.7906 | 0 | 200 | 1 | 10.5 | 59.9535 | 29.8426 | 59.9513 | 29.8579 | ALANA | Chemical Tanker
273355530 | 20120701T090518 | 16.9415 | 0.84774 | 55.4368 | 11.0874 | 0 | 200 | 1 | 11.9 | 59.9368 | 29.9305 | 59.9308 | 29.9838 | MERCURY | Passenger
273355530 | 20120701T170059 | -0.5935 | -0.029698 | 22.8812 | 4.5762 | 0 | 200 | 1 | 22.6 | 59.9484 | 29.8723 | 59.9439 | 29.8958 | MERCURY | Passenger
273355530 | 20120702T033024 | 4.9061 | 0.2455 | 47.4542 | 9.4908 | 0 | 200 | 1 | 21.1 | 59.9219 | 30.0076 | 59.9303 | 29.9836 | MERCURY | Passenger
273355530 | 20120702T051810 | 2.6293 | 0.13157 | 28.104 | 5.6208 | 0 | 200 | 1 | 21.2 | 59.9297 | 29.965 | 59.9303 | 29.9838 | MERCURY | Passenger
273355530 | 20120702T063411 | 2.4315 | 0.12167 | 23.6871 | 4.7374 | 0 | 200 | 1 | 22.1 | 59.9223 | 30.0101 | 59.9302 | 29.9837 | MERCURY | Passenger
273355640 | 20120627T183002 | 0.35046 | 0.017537 | 75.855 | 15.2051 | 0 | 200.45 | 0 | 10.9 | 59.9338 | 29.9399 | 59.9327 | 29.9687 | GAZPROMNEFT NORDWEST | Chemical/Products Tanker
273355640 | 20120628T041212 | 3.6551 | 0.1829 | 34.2899 | 6.8597 | 0 | 200.05 | 0 | 10.1 | 59.9281 | 29.9675 | 59.9327 | 29.9687 | GAZPROMNEFT NORDWEST | Chemical/Products Tanker
273355640 | 20120702T030716 | 4.1357 | 0.20695 | 60.0735 | 12.1198 | 0 | 201.75 | 0 | 9.5 | 59.9229 | 29.9955 | 59.9303 | 29.9835 | GAZPROMNEFT NORDWEST | Chemical/Products Tanker
273356050 | 20120701T201555 | 16.7176 | 0.83653 | 111.2746 | 22.2549 | 0 | 200 | 1 | 7.9 | 59.9222 | 30.0076 | 59.9301 | 29.9833 | VOLGONEFT-44 | Products Tanker
273356120 | 20120703T130132 | -0.2564 | -0.01283 | 60.3122 | 12.0624 | 0 | 200 | 1 | 31.4 | 59.9576 | 30.1661 | 59.957 | 30.1644 | METEOR-214 | Passenger
273356220 | 20120627T195551 | 15.9835 | 0.7998 | 44.5005 | 8.9001 | 0 | 200 | 1 | 9.8 | 59.9322 | 29.9489 | 59.9328 | 29.9686 | KAPITAN SHIRYAEV | Chemical/Products Tanker
273356220 | 20120628T023907 | 14.6435 | 0.73275 | 56.7229 | 11.3446 | 0 | 200 | 1 | 10.6 | 59.9285 | 29.9662 | 59.9329 | 29.9686 | KAPITAN SHIRYAEV | Chemical/Products Tanker
273356220 | 20120702T025944 | 18.2265 | 0.91204 | 40.3773 | 8.0755 | 0 | 200 | 1 | 9.3 | 59.9229 | 29.9938 | 59.9303 | 29.9836 | KAPITAN SHIRYAEV | Chemical/Products Tanker
273356530 | 20120628T032640 | 4.0573 | 0.20302 | 40.5775 | 8.1155 | 0 | 200 | 1 | 21.2 | 59.9254 | 29.9773 | 59.9327 | 29.9687 | NEPTUN | Passenger
273356530 | 20120628T051509 | 1.0565 | 0.052865 | 23.0019 | 4.6004 | 0 | 200 | 1 | 21.4 | 59.9341 | 29.9447 | 59.9327 | 29.9686 | NEPTUN | Passenger
273356530 | 20120703T154057 | -0.92817 | -0.046445 | 23.2526 | 4.6505 | 0 | 200 | 1 | 23.9 | 59.9701 | 29.7828 | 59.9668 | 29.7943 | NEPTUN | Passenger
273356530 | 20120704T030858 | 10.3094 | 0.51587 | 29.0855 | 5.8171 | 0 | 200 | 1 | 20.2 | 59.9641 | 29.7928 | 59.967 | 29.7944 | NEPTUN | Passenger
273356940 | 20120702T115150 | -0.70483 | -0.035269 | 89.6725 | 17.9345 | 0 | 200 | 1 | 31.3 | 59.9471 | 30.1223 | 59.9393 | 30.088 | METEOR-143 | Passenger
273356940 | 20120703T125318 | 0.47958 | 0.023998 | 88.9665 | 17.7933 | 0 | 200 | 1 | 32.2 | 59.9509 | 30.1374 | 59.9501 | 30.1357 | METEOR-143 | Passenger
273357150 | 20120702T112343 | -3.1265 | -0.15645 | 62.6185 | 12.5237 | 0 | 200 | 1 | 31.7 | 59.9289 | 30.037 | 59.9255 | 29.9801 | METEOR-238 | Passenger
273357150 | 20120703T123651 | 0.43908 | 0.021971 | 46.4395 | 9.2879 | 0 | 200 | 1 | 29.8 | 59.9376 | 30.0801 | 59.9364 | 30.0786 | METEOR-238 | Passenger
273357610 | 20110831T074959 | 15.5657 | 0.77889 | 79.2505 | 15.8501 | 0 | 200 | 1 | 12.2 | 59.9302 | 29.9592 | 59.9338 | 29.9702 | GAZPROMNEFT ZUID | Chemical/Products Tanker
273357610 | 20120703T173113 | 15.8749 | 0.79436 | 79.0436 | 15.8087 | 0 | 200 | 1 | 11.1 | 59.9705 | 29.7789 | 59.9669 | 29.7944 | GAZPROMNEFT ZUID | Chemical/Products Tanker
273358610 | 20110825T165519 | 16.5943 | 0.83036 | 63.0187 | 12.6037 | 0 | 200 | 1 | 11.4 | 59.934 | 29.9391 | 59.9251 | 29.9622 | GAZPROMNEFT NORD | Chemical Tanker
273358610 | 20110826T041136 | 13.233 | 0.66217 | 37.6947 | 7.5389 | 0 | 200 | 1 | 10.3 | 59.922 | 30.0001 | 59.9336 | 29.9679 | GAZPROMNEFT NORD | Chemical Tanker
273358610 | 20110829T125439 | 15.3615 | 0.76868 | 49.7601 | 9.952 | 0 | 200 | 1 | 9.4 | 59.928 | 29.9688 | 59.9332 | 29.9707 | GAZPROMNEFT NORD | Chemical Tanker
273358610 | 20110830T142649 | 17.5199 | 0.87668 | 58.3601 | 11.672 | 0 | 200 | 1 | 10.8 | 59.933 | 29.9449 | 59.9337 | 29.9707 | GAZPROMNEFT NORD | Chemical Tanker
273358610 | 20110901T182730 | 17.179 | 0.85962 | 57.8291 | 11.5658 | 0 | 200 | 1 | 11.1 | 59.9327 | 29.9463 | 59.9331 | 29.9692 | GAZPROMNEFT NORD | Chemical Tanker
273358610 | 20110902T051554 | 9.6272 | 0.48174 | 32.6139 | 6.5228 | 0 | 200 | 1 | 10.3 | 59.9254 | 29.9817 | 59.9331 | 29.9692 | GAZPROMNEFT NORD | Chemical Tanker
273358610 | 20110904T173715 | 15.4446 | 0.77283 | 48.2304 | 9.6461 | 0 | 200 | 1 | 10.6 | 59.9337 | 29.9412 | 59.9324 | 29.9714 | GAZPROMNEFT NORD | Chemical Tanker
273358610 | 20120703T154743 | 13.0093 | 0.65097 | 40.3496 | 8.0699 | 0 | 200 | 1 | 8.2 | 59.9699 | 29.7805 | 59.9669 | 29.7943 | GAZPROMNEFT NORD | Chemical Tanker
273358610 | 20120704T042845 | 17.8263 | 0.89201 | 55.5792 | 11.1158 | 0 | 200 | 1 | 11.6 | 59.9635 | 29.7942 | 59.9669 | 29.7944 | GAZPROMNEFT NORD | Chemical Tanker
273359700 | 20110831T072835 | 9.6721 | 0.48398 | 89.1909 | 17.8382 | 0 | 200 | 1 | 6.1 | 59.9241 | 29.9815 | 59.9339 | 29.9702 | VOLGONEFT-118 | Products Tanker
273363200 | 20120704T022252 | 2.7549 | 0.13785 | 63.4769 | 14.314 | 0 | 225.5 | 0 | 3.8 | 59.9644 | 29.798 | 59.9669 | 29.7944 | STK-1005 | General Cargo Ship
273368100 | 20110823T060137 | 1.9292 | 0.096533 | 75.8999 | 16.9029 | 0 | 222.7 | 0 | 9.4 | 59.9246 | 30.0229 | 59.9244 | 30.0194 | STK-1029 | General Cargo Ship
273368100 | 20110831T081404 | 5.9432 | 0.29739 | 60.3052 | 13.5928 | 0 | 225.4 | 0 | 8.8 | 59.9299 | 29.9601 | 59.9339 | 29.9704 | STK-1029 | General Cargo Ship
273372700 | 20110820T234352 | 1.2338 | 0.061736 | 50.2474 | 10.0495 | 0 | 200 | 1 | 8.1 | 59.9296 | 30.2736 | 59.9289 | 30.2697 | MUKSUN | Products Tanker
273391400 | 20120627T210004 | 1.278 | 0.06395 | 53.4585 | 11.0338 | 0 | 206.4 | 0 | 9.1 | 59.9289 | 29.9612 | 59.9328 | 29.9686 | VOLGA-FLOT 9 | Products Tanker
273393300 | 20120702T004239 | 13.2842 | 0.66473 | 38.5432 | 8.7262 | 0 | 226.4 | 0 | 8.4 | 59.9243 | 29.9917 | 59.9302 | 29.9834 | VOLGA-FLOT 1 | Products Tanker
273395300 | 20110820T233649 | 3.7811 | 0.1892 | 54.2503 | 12.2741 | 0 | 226.25 | 0 | 8.5 | 59.9278 | 30.2722 | 59.9289 | 30.2697 | VOLGA-FLOT 3 | Products Tanker
273395300 | 20110820T234014 | 8.2594 | 0.41329 | 66.6661 | 15.0232 | 0 | 225.35 | 0 | 9.1 | 59.9201 | 30.2661 | 59.9289 | 30.2697 | VOLGA-FLOT 3 | Products Tanker
273396300 | 20110823T070452 | 12.9783 | 0.64942 | 28.7219 | 6.507 | 0 | 226.55 | 0 | 8.3 | 59.9788 | 29.762 | 59.973 | 29.7792 | VOLGA-FLOT 4 | Products Tanker
273396300 | 20120627T091539 | 15.4356 | 0.77238 | 34.987 | 7.8686 | 0 | 224.9 | 0 | 9.4 | 59.931 | 29.9499 | 59.942 | 29.9808 | VOLGA-FLOT 4 | Products Tanker
273399300 | 20110826T085751 | 14.4627 | 0.7237 | 58.6728 | 11.7346 | 0 | 200 | 1 | 8.4 | 59.9704 | 29.7751 | 59.9762 | 29.7595 | VOLGAFLOT 7 | Products Tanker
273399300 | 20120703T165547 | 5.343 | 0.26736 | 73.2258 | 14.6452 | 0 | 200 | 1 | 8.2 | 59.9713 | 29.7771 | 59.9669 | 29.7944 | VOLGAFLOT 7 | Products Tanker
273420120 | 20110830T181432 | 9.8552 | 0.49314 | 59.6208 | 13.6651 | 0 | 229.2 | 0 | 8.6 | 59.9308 | 29.96 | 59.9339 | 29.9705 | MB-1219 | Tug
273420240 | 20110904T091034 | 22.0107 | 1.1014 | 38.5376 | 7.8231 | 0 | 203 | 0 | 11 | 59.9355 | 29.932 | 59.9252 | 29.9596 | KOMMUNARY NIKOLAYEVA | Refrigerated Cargo Ship
273421124 | 20120702T122448 | 3.5346 | 0.17687 | 50.9258 | 10.1852 | 0 | 200 | 1 | 4.5 | 59.9664 | 30.1995 | 59.967 | 30.2073 | SHS-18 | Dredger
273424930 | 20110821T001822 | 2.8602 | 0.14312 | 81.6184 | 16.3237 | 0 | 200 | 1 | 7.7 | 59.9311 | 30.2757 | 59.9289 | 30.2697 | DMITRIY YEGOROV | General Cargo Ship
273426910 | 20110901T200331 | 10.0453 | 0.50266 | 93.5713 | 21.7787 | 0 | 232.75 | 0 | 7.5 | 59.9268 | 29.9696 | 59.9331 | 29.9691 | VOLGONEFT-119 | Products Tanker
273431710 | 20120703T190522 | 4.1015 | 0.20524 | 56.5247 | 13.1589 | 0 | 232.8 | 0 | 8.4 | 59.9646 | 29.7887 | 59.967 | 29.7944 | VOLGONEFT-135 | Chemical/Products Tanker
273432160 | 20120702T045922 | 7.8375 | 0.39218 | 49.9056 | 11.3211 | 0 | 226.85 | 0 | 8.7 | 59.9242 | 29.9869 | 59.9303 | 29.9837 | UFIMETS | General Cargo Ship
273432160 | 20120710T075032 | 7.9784 | 0.39923 | 27.2617 | 6.2334 | 0 | 228.65 | 0 | 8.3 | 59.9269 | 29.981 | 59.9459 | 29.9496 | UFIMETS | General Cargo Ship
273433180 | 20120627T182715 | 6.9932 | 0.34993 | 80.4432 | 16.0886 | 0 | 200 | 1 | 7.8 | 59.9329 | 29.9507 | 59.9327 | 29.9686 | NEVSKY-11 | General Cargo Ship
273433180 | 20120630T003517 | 13.4462 | 0.67283 | 71.6512 | 14.3302 | 0 | 200 | 1 | 7.5 | 59.9178 | 30.0162 | 59.9302 | 29.9833 | NEVSKY-11 | General Cargo Ship
273433180 | 20120702T055356 | 7.4692 | 0.37375 | 69.637 | 13.9274 | 0 | 200 | 1 | 8.3 | 59.9233 | 29.992 | 59.9302 | 29.9837 | NEVSKY-11 | General Cargo Ship
273433180 | 20120703T165835 | 5.9029 | 0.29537 | 71.8638 | 14.3728 | 0 | 200 | 1 | 8.1 | 59.9677 | 29.7882 | 59.967 | 29.7944 | NEVSKY-11 | General Cargo Ship
273433581 | 20110828T174424 | 6.3218 | 0.31633 | 54.9313 | 10.9863 | 0 | 200 | 1 | 9.5 | 59.9523 | 29.8403 | 59.9501 | 29.871 | VOLGONEFT-242 | Chemical/Products Tanker
273433581 | 20120702T004613 | 1.3033 | 0.065217 | 17.2262 | 3.4452 | 0 | 200 | 1 | 7.8 | 59.92 | 30.014 | 59.9302 | 29.9834 | VOLGONEFT-242 | Chemical/Products Tanker
273434180 | 20110825T215119 | 8.1475 | 0.40769 | 48.1489 | 9.6298 | 0 | 200 | 1 | 7 | 59.926 | 29.9769 | 59.9336 | 29.9681 | NEVSKIY-15 | General Cargo Ship
273434180 | 20110825T220840 | 30.7354 | 1.538 | 8.9714 | 1.7943 | 0 | 200 | 1 | 7 | 59.9135 | 30.0392 | 59.9336 | 29.968 | NEVSKIY-15 | General Cargo Ship
273434180 | 20110831T003911 | 27.1862 | 1.3604 | 11.8509 | 2.3702 | 0 | 200 | 1 | 3.4 | 59.9255 | 29.9748 | 59.9338 | 29.9703 | NEVSKIY-15 | General Cargo Ship
273434180 | 20110831T065511 | 5.1825 | 0.25933 | 43.9914 | 8.7983 | 0 | 200 | 1 | 7.8 | 59.9303 | 29.9583 | 59.9339 | 29.9703 | NEVSKIY-15 | General Cargo Ship
273434180 | 20110902T010323 | 4.4812 | 0.22423 | 43.9646 | 8.7929 | 0 | 200 | 1 | 7.2 | 59.9246 | 29.9829 | 59.9331 | 29.9692 | NEVSKIY-15 | General Cargo Ship
273434180 | 20120627T184911 | 1.8634 | 0.09324 | 31.3187 | 6.2637 | 0 | 200 | 1 | 4.1 | 59.9296 | 29.95 | 59.9328 | 29.9687 | NEVSKIY-15 | General Cargo Ship
273434180 | 20120628T011025 | 1.9831 | 0.099232 | 66.3601 | 13.272 | 0 | 200 | 1 | 7.8 | 59.9314 | 29.9568 | 59.9328 | 29.9686 | NEVSKIY-15 | General Cargo Ship
273434180 | 20120703T211817 | -0.79253 | -0.039658 | 67.7469 | 13.5494 | 0 | 200 | 1 | 7.4 | 59.9639 | 29.7896 | 59.9669 | 29.7944 | NEVSKIY-15 | General Cargo Ship
273434980 | 20110820T235654 | 1.0957 | 0.054828 | 48.3046 | 9.6609 | 0 | 200 | 1 | 7.7 | 59.9304 | 30.2744 | 59.9289 | 30.2697 | KOSMOMOL VOLGOGRADA | Products Tanker
273436370 | 20110901T170749 | 3.9194 | 0.19612 | 62.2721 | 13.9801 | 0 | 224.5 | 0 | 11.7 | 59.9332 | 29.9436 | 59.933 | 29.9693 | BALTIC SEAGULL | Products Tanker
273436370 | 20110902T030008 | 2.0836 | 0.10426 | 41.2359 | 9.4018 | 0 | 228 | 0 | 11 | 59.9244 | 29.9865 | 59.9331 | 29.9691 | BALTIC SEAGULL | Products Tanker
273436370 | 20120627T204130 | 2.0062 | 0.10039 | 31.457 | 7.2036 | 0 | 229 | 0 | 10.8 | 59.9325 | 29.9468 | 59.9328 | 29.9687 | BALTIC SEAGULL | Products Tanker
273436370 | 20120704T044126 | 5.4678 | 0.2736 | 18.3005 | 4.2457 | 0 | 232 | 0 | 10.2 | 59.9634 | 29.7947 | 59.9669 | 29.7944 | BALTIC SEAGULL | Products Tanker
273436530 | 20110831T053703 | 2.1289 | 0.10653 | 83.8381 | 16.7676 | 0 | 200 | 1 | 12.3 | 59.9248 | 29.9839 | 59.9337 | 29.9705 | SANKT-PETERBURG | Pilot Vessel
273436670 | 20110820T235346 | 2.9022 | 0.14522 | 55.2856 | 11.0571 | 0 | 200 | 1 | 8.5 | 59.9295 | 30.2733 | 59.9289 | 30.2697 | VOLGONEFT-69 | Chemical/Products Tanker
273439130 | 20110831T004130 | 4.5214 | 0.22625 | 47.5962 | 10.6996 | 0 | 224.8 | 0 | 8.8 | 59.9306 | 29.9601 | 59.9338 | 29.9702 | STK-1004 | General Cargo Ship
273439130 | 20110901T150531 | 3.9986 | 0.20009 | 74.339 | 16.5033 | 0 | 222 | 0 | 9.5 | 59.9281 | 29.9659 | 59.9329 | 29.9694 | STK-1004 | General Cargo Ship
273440050 | 20120702T074215 | 8.6454 | 0.43261 | 18.2898 | 3.658 | 0 | 200 | 1 | 6.7 | 59.9226 | 30.0032 | 59.9302 | 29.9836 | NEVSKIY 24 | General Cargo Ship
273440050 | 20120705T181009 | 20.6808 | 1.0348 | 43.8312 | 8.7662 | 0 | 200 | 1 | 9.8 | 59.985 | 29.7325 | 59.9794 | 29.7069 | NEVSKIY 24 | General Cargo Ship
273440220 | 20110819T112425 | 10.6994 | 0.53539 | 64.2978 | 12.8596 | 0 | 200 | 1 | 5.4 | 59.9913 | 29.6947 | 59.9917 | 29.7033 | NEVSKIY 23 | General Cargo Ship
273440220 | 20110819T112641 | 9.8602 | 0.49339 | 21.7983 | 4.3597 | 0 | 200 | 1 | 5.6 | 59.9902 | 29.7012 | 59.9917 | 29.7033 | NEVSKIY 23 | General Cargo Ship
273440220 | 20110819T112842 | 3.1354 | 0.15689 | 113.9352 | 22.787 | 0 | 200 | 1 | 5.7 | 59.9891 | 29.7072 | 59.9917 | 29.7033 | NEVSKIY 23 | General Cargo Ship
273440220 | 20110819T113117 | 5.8793 | 0.29419 | 61.7268 | 12.3454 | 0 | 200 | 1 | 5.9 | 59.9878 | 29.7152 | 59.9917 | 29.7033 | NEVSKIY 23 | General Cargo Ship
273440220 | 20110824T093523 | 9.3531 | 0.46802 | 44.5805 | 8.9161 | 0 | 200 | 1 | 7.3 | 59.9175 | 30.0197 | 59.9318 | 29.9822 | NEVSKIY 23 | General Cargo Ship
273440220 | 20110825T081318 | 5.7672 | 0.28859 | 27.5923 | 5.5185 | 0 | 200 | 1 | 4.6 | 59.9413 | 29.8991 | 59.9433 | 29.8967 | NEVSKIY 23 | General Cargo Ship
273440220 | 20110825T160856 | 34.7491 | 1.7388 | 26.7673 | 5.3535 | 0 | 200 | 1 | 6.8 | 59.9363 | 29.9323 | 59.9326 | 29.9684 | NEVSKIY 23 | General Cargo Ship
273440220 | 20110828T163827 | 5.3312 | 0.26677 | 85.387 | 17.0774 | 0 | 200 | 1 | 9.4 | 59.9333 | 29.9435 | 59.9327 | 29.9723 | NEVSKIY 23 | General Cargo Ship
273440220 | 20110830T212717 | 9.1157 | 0.45614 | 125.7988 | 25.1598 | 0 | 200 | 1 | 7.1 | 59.9298 | 29.9613 | 59.9339 | 29.9704 | NEVSKIY 23 | General Cargo Ship
273440220 | 20110901T132359 | 1.3052 | 0.065312 | 54.2114 | 10.8423 | 0 | 200 | 1 | 7.1 | 59.9132 | 30.0418 | 59.926 | 30.0278 | NEVSKIY 23 | General Cargo Ship
273440220 | 20110901T200552 | 9.1946 | 0.46009 | 232.5815 | 46.5163 | 0 | 200 | 1 | 7.1 | 59.9305 | 29.9579 | 59.9331 | 29.9694 | NEVSKIY 23 | General Cargo Ship
273440320 | 20110825T194312 | 4.2849 | 0.21441 | 33.739 | 6.7478 | 0 | 200 | 1 | 8.5 | 59.9326 | 29.9514 | 59.9336 | 29.9681 | NEVSKIY 31 | General Cargo Ship
273440320 | 20110829T112642 | 18.4107 | 0.92125 | 61.147 | 12.2294 | 0 | 200 | 1 | 8.4 | 59.9348 | 29.9371 | 59.9331 | 29.9707 | NEVSKIY 31 | General Cargo Ship
273440320 | 20110830T211540 | 5.8714 | 0.2938 | 70.7583 | 14.1517 | 0 | 200 | 1 | 8.5 | 59.9303 | 29.9583 | 59.9338 | 29.9706 | NEVSKIY 31 | General Cargo Ship
273440320 | 20110831T125705 | 4.6033 | 0.23034 | 70.7331 | 14.1466 | 0 | 200 | 1 | 7.1 | 59.9249 | 29.9787 | 59.934 | 29.9704 | NEVSKIY 31 | General Cargo Ship
273440320 | 20110901T140110 | 7.8205 | 0.39133 | 55.7675 | 11.1535 | 0 | 200 | 1 | 7.5 | 59.9245 | 29.9866 | 59.9329 | 29.9693 | NEVSKIY 31 | General Cargo Ship
273440320 | 20120628T021325 | 6.7353 | 0.33703 | 84.3512 | 16.8702 | 0 | 200 | 1 | 7 | 59.9284 | 29.9657 | 59.9327 | 29.9686 | NEVSKIY 31 | General Cargo Ship
273440320 | 20120702T102244 | 7.0536 | 0.35296 | 82.4546 | 16.4909 | 0 | 200 | 1 | 7 | 59.9638 | 29.7935 | 59.9687 | 29.7953 | NEVSKIY 31 | General Cargo Ship
273440320 | 20120704T071843 | 1.8936 | 0.094753 | 101.8795 | 20.3759 | 0 | 200 | 1 | 8.1 | 59.9236 | 30.0161 | 59.9396 | 30.0894 | NEVSKIY 31 | General Cargo Ship
273441050 | 20110823T055848 | 12.3081 | 0.61589 | 116.8576 | 23.3715 | 0 | 200 | 1 | 6.8 | 59.9271 | 30.0336 | 59.9267 | 30.0291 | NEVSKIY 25 | General Cargo Ship
273441050 | 20110825T162541 | 26.6871 | 1.3354 | 101.6789 | 20.3358 | 0 | 200 | 1 | 4.7 | 59.9272 | 29.9649 | 59.9251 | 29.9623 | NEVSKIY 25 | General Cargo Ship
273441050 | 20110826T040102 | 15.1966 | 0.76042 | 94.0602 | 18.812 | 0 | 200 | 1 | 7.7 | 59.9322 | 29.9531 | 59.9336 | 29.9679 | NEVSKIY 25 | General Cargo Ship
273441050 | 20110828T175003 | 41.7797 | 2.0906 | 96.383 | 19.2766 | 0 | 200 | 1 | 6.8 | 59.9523 | 29.8533 | 59.9526 | 29.86 | NEVSKIY 25 | General Cargo Ship
273441050 | 20110829T095417 | 22.8052 | 1.1411 | 122.8677 | 24.5735 | 0 | 200 | 1 | 6.5 | 59.9281 | 29.9667 | 59.9331 | 29.9707 | NEVSKIY 25 | General Cargo Ship
273441050 | 20110830T221233 | 22.5732 | 1.1295 | 84.3823 | 16.8765 | 0 | 200 | 1 | 6.7 | 59.9271 | 29.9721 | 59.9338 | 29.9704 | NEVSKIY 25 | General Cargo Ship
273441050 | 20110901T131716 | 13.1995 | 0.66049 | 62.5719 | 12.5144 | 0 | 200 | 1 |  |  |  | 59.932 | 30.0543 | NEVSKIY 25 | General Cargo Ship
273441050 | 20110902T054608 | 4.5647 | 0.22841 | 36.0385 | 7.2077 | 0 | 200 | 1 | 6.8 | 59.932 | 29.9478 | 59.9331 | 29.9692 | NEVSKIY 25 | General Cargo Ship
273441050 | 20110904T132840 | 12.57 | 0.62899 | 65 | 13 | 2 | 200 | 1 | 4.4 | 59.9359 | 29.9258 | 59.9324 | 29.9713 | NEVSKIY 25 | General Cargo Ship
273441050 | 20120703T152811 | 4.513 | 0.22583 | 101.6532 | 20.3306 | 0 | 200 | 1 | 6.1 | 59.9674 | 29.7815 | 59.9681 | 29.7941 | NEVSKIY 25 | General Cargo Ship
273441220 | 20120627T200329 | 0.6774 | 0.033897 | 68.6628 | 13.7326 | 0 | 200 | 1 | 7.6 | 59.9318 | 29.9516 | 59.9328 | 29.9687 | NEVSKIY 28 | General Cargo Ship
273441220 | 20120701T210337 | 2.1129 | 0.10573 | 56.6576 | 11.3315 | 0 | 200 | 1 | 8 | 59.9267 | 29.9757 | 59.9301 | 29.9833 | NEVSKIY 28 | General Cargo Ship
273441220 | 20120704T010241 | 3.7576 | 0.18802 | 99.3066 | 19.8613 | 0 | 200 | 1 | 7 | 59.9637 | 29.7889 | 59.967 | 29.7944 | NEVSKIY 28 | General Cargo Ship
273441220 | 20120710T075309 | 8.65 | 0.43284 | 20.6949 | 4.139 | 0 | 200 | 1 | 7.7 | 59.9454 | 29.8892 | 59.9528 | 29.9144 | NEVSKIY 28 | General Cargo Ship
273441620 | 20110901T152357 | 2.4571 | 0.12295 | 49.0778 | 11.4057 | 0 | 232.4 | 0 | 10.1 | 59.9249 | 29.9837 | 59.9329 | 29.9694 | ECOMAR | Chemial Tanker
273441620 | 20110902T054152 | 1.9637 | 0.098261 | 17.1267 | 3.9494 | 0 | 230.6 | 0 | 10.4 | 59.9286 | 29.9661 | 59.9331 | 29.9692 | ECOMAR | Chemial Tanker
273441620 | 20120702T093327 | 2.8912 | 0.14467 | 31.8437 | 7.3623 | 0 | 231.2 | 0 | 10.3 | 59.9524 | 29.8489 | 59.9507 | 29.8653 | ECOMAR | Chemial Tanker
273442050 | 20110829T113043 | 9.6852 | 0.48464 | 50.034 | 10.0068 | 0 | 200 | 1 | 7.7 | 59.9335 | 29.9419 | 59.9331 | 29.9707 | NEVSKIY 26 | General Cargo Ship
273442050 | 20120627T180415 | 0.24221 | 0.01212 | 99.0518 | 19.8104 | 0 | 200 | 1 | 7.1 | 59.9271 | 29.9747 | 59.9328 | 29.9687 | NEVSKIY 26 | General Cargo Ship
273442050 | 20120629T215240 | 3.4341 | 0.17184 | 72.1152 | 14.423 | 0 | 200 | 1 | 8.5 | 59.9301 | 29.9589 | 59.9302 | 29.983 | NEVSKIY 26 | General Cargo Ship
273442050 | 20120702T094741 | 9.3301 | 0.46687 | 62.3687 | 12.4737 | 0 | 200 | 1 | 6.9 | 59.9586 | 29.817 | 59.9596 | 29.821 | NEVSKIY 26 | General Cargo Ship
273442050 | 20120703T190416 | 3.0688 | 0.15356 | 57.8331 | 11.5666 | 0 | 200 | 1 | 7 | 59.9624 | 29.7951 | 59.967 | 29.7944 | NEVSKIY 26 | General Cargo Ship
273442220 | 20120628T005837 | 2.0973 | 0.10495 | 86.8058 | 17.3612 | 0 | 200 | 1 | 7 | 59.9279 | 29.9616 | 59.9327 | 29.9687 | NEVSKIY 27 | General Cargo Ship
273442220 | 20120702T060606 | 4.3591 | 0.21813 | 71.0239 | 14.2048 | 0 | 200 | 1 | 6.9 | 59.9232 | 29.9921 | 59.9302 | 29.9836 | NEVSKIY 27 | General Cargo Ship
273442220 | 20120703T193837 | 5.762 | 0.28833 | 81.6856 | 16.3371 | 0 | 200 | 1 | 7.2 | 59.9678 | 29.787 | 59.967 | 29.7944 | NEVSKIY 27 | General Cargo Ship
273442540 | 20120628T010659 | 6.286 | 0.31455 | 54.2077 | 10.8415 | 0 | 200 | 1 | 7 | 59.9314 | 29.9574 | 59.9328 | 29.9685 | ST 1352 | General Cargo Ship
273443050 | 20110824T162446 | 17.5793 | 0.87965 | 109.2482 | 21.8496 | 0 | 200 | 1 | 8.1 | 59.9264 | 29.9783 | 59.9328 | 29.981 | NEVSKIY 29 | General Cargo Ship
273443050 | 20110829T070732 | 3.6039 | 0.18034 | 48.801 | 9.7602 | 0 | 200 | 1 | 7.7 | 59.9314 | 29.9535 | 59.933 | 29.9702 | NEVSKIY 29 | General Cargo Ship
273443050 | 20110830T112519 | 4.1213 | 0.20622 | 119.422 | 23.8844 | 0 | 200 | 1 | 7.3 | 59.9324 | 29.9521 | 59.9336 | 29.9706 | NEVSKIY 29 | General Cargo Ship
273443050 | 20110831T141947 | 3.1533 | 0.15779 | 107.2036 | 21.4407 | 0 | 200 | 1 | 7.6 | 59.9302 | 29.9631 | 59.9339 | 29.9702 | NEVSKIY 29 | General Cargo Ship
273443050 | 20110901T215130 | 3.4886 | 0.17457 | 65.9155 | 13.1831 | 0 | 200 | 1 | 7.7 | 59.931 | 29.9545 | 59.9331 | 29.9692 | NEVSKIY 29 | General Cargo Ship
273443050 | 20110904T061735 | 6.0285 | 0.30166 | 37.3505 | 7.4701 | 0 | 200 | 1 | 7.7 | 59.9507 | 30.1348 | 59.9546 | 30.1509 | NEVSKIY 29 | General Cargo Ship
273443050 | 20110904T062011 | 4.3482 | 0.21758 | 29.8006 | 5.9601 | 0 | 200 | 1 | 7.7 | 59.9484 | 30.1248 | 59.9521 | 30.1404 | NEVSKIY 29 | General Cargo Ship
273443050 | 20110904T062138 | 5.3814 | 0.26928 | 55.2993 | 11.0599 | 0 | 200 | 1 | 7.7 | 59.9471 | 30.1192 | 59.9506 | 30.1345 | NEVSKIY 29 | General Cargo Ship
273443050 | 20120627T201751 | 0.51359 | 0.0257 | 108.301 | 21.6602 | 0 | 200 | 1 | 6.5 | 59.9295 | 29.9648 | 59.9328 | 29.9687 | NEVSKIY 29 | General Cargo Ship
273443050 | 20120703T230529 | 4.5865 | 0.2295 | 96.6625 | 19.3325 | 0 | 200 | 1 | 7.3 | 59.9643 | 29.7921 | 59.967 | 29.7945 | NEVSKIY 29 | General Cargo Ship
273443050 | 20120705T180531 | 9.6214 | 0.48145 | 51.9017 | 10.3803 | 0 | 200 | 1 | 8.8 | 59.9985 | 29.6253 | 59.9939 | 29.613 | NEVSKIY 29 | General Cargo Ship
273443220 | 20110818T160542 | 2.4294 | 0.12156 | 75.3907 | 15.0781 | 0 | 200 | 1 | 7.4 | 59.9919 | 29.6894 | 59.9917 | 29.7032 | NEVSKIY 35 | General Cargo Ship
273443220 | 20110830T174932 | 3.5244 | 0.17636 | 80.9057 | 16.1811 | 0 | 200 | 1 | 8.5 | 59.9306 | 29.9562 | 59.9338 | 29.9706 | NEVSKIY 35 | General Cargo Ship
273443220 | 20110831T095554 | 3.3958 | 0.16992 | 88.7723 | 17.7545 | 0 | 200 | 1 | 7.8 | 59.9259 | 29.9779 | 59.9338 | 29.9702 | NEVSKIY 35 | General Cargo Ship
273443410 | 20110818T151739 | 5.2642 | 0.26341 | 61.0569 | 12.2114 | 0 | 200 | 1 | 8.8 | 59.9917 | 29.695 | 59.9917 | 29.7032 | PRIMORSK | Pilot Vessel
273443540 | 20110824T170257 | 13.6789 | 0.68448 | 54.2917 | 10.8583 | 0 | 200 | 1 | 7.6 | 59.9233 | 30.014 | 59.9236 | 30.0073 | ANTE | General Cargo Ship
273443540 | 20110831T010211 | 10.6795 | 0.53439 | 56.6533 | 11.3307 | 0 | 200 | 1 | 7.1 | 59.9301 | 29.9626 | 59.9338 | 29.9703 | ANTE | General Cargo Ship
273443840 | 20110829T061749 | 12.3781 | 0.61939 | 60.9506 | 12.7204 | 0 | 208.7 | 0 | 8.2 | 59.9277 | 29.97 | 59.9307 | 29.9722 | TSIMLYANSK GES | Products Tanker
273443840 | 20120704T031848 | 7.1109 | 0.35582 | 58.6337 | 13.1252 | 0 | 223.85 | 0 | 3.9 | 59.967 | 29.7898 | 59.967 | 29.7945 | TSIMLYANSK GES | Products Tanker
273444050 | 20120627T095727 | 13.8903 | 0.69506 | 36.4136 | 7.2827 | 0 | 200 | 1 | 7.1 | 59.931 | 29.9521 | 59.9327 | 29.9687 | NEVSKIY 30 | General Cargo Ship
273444050 | 20120627T214235 | 3.2152 | 0.16089 | 51.3625 | 10.2725 | 0 | 200 | 1 | 7.9 | 59.9342 | 29.939 | 59.9327 | 29.9687 | NEVSKIY 30 | General Cargo Ship
273444050 | 20120704T002007 | 3.2713 | 0.16369 | 63.9885 | 12.7977 | 0 | 200 | 1 | 7.4 | 59.9641 | 29.7918 | 59.967 | 29.7944 | NEVSKIY 30 | General Cargo Ship
273444220 | 20110819T120935 | 5.8249 | 0.29147 | 67.3901 | 13.478 | 0 | 200 | 1 | 6.1 | 59.9885 | 29.7071 | 59.9917 | 29.7033 | NEVSKIY 34 | General Cargo Ship
273444220 | 20110830T115212 | 3.393 | 0.16978 | 67.8763 | 13.5753 | 0 | 200 | 1 | 7.3 | 59.93 | 29.9643 | 59.9337 | 29.9706 | NEVSKIY 34 | General Cargo Ship
273444220 | 20110831T034855 | 7.9003 | 0.39532 | 31.3885 | 6.2777 | 0 | 200 | 1 | 7.3 | 59.9301 | 29.965 | 59.9338 | 29.9701 | NEVSKIY 34 | General Cargo Ship
273444220 | 20110902T022313 | 5.9555 | 0.29801 | 43.595 | 8.719 | 0 | 200 | 1 | 6.6 | 59.9274 | 29.978 | 59.9331 | 29.9692 | NEVSKIY 34 | General Cargo Ship
273444220 | 20110904T182659 | 4.3219 | 0.21626 | 38.3763 | 7.6753 | 0 | 200 | 1 | 7.4 | 59.9369 | 29.931 | 59.9324 | 29.9715 | NEVSKIY 34 | General Cargo Ship
273444220 | 20120627T183505 | 5.0906 | 0.25473 | 65.7751 | 13.155 | 0 | 200 | 1 | 7.8 | 59.933 | 29.9456 | 59.9328 | 29.9687 | NEVSKIY 34 | General Cargo Ship
273444250 | 20110830T080348 | 10.6992 | 0.53538 | 31.8358 | 7.128 | 0 | 223.9 | 0 | 10.2 | 59.9304 | 29.9556 | 59.9338 | 29.9702 | MOSHCHNIY | Tug
273444380 | 20110823T062055 | 6.6617 | 0.33335 | 41.9304 | 8.3861 | 0 | 200 | 1 | 4.3 | 59.9308 | 29.9419 | 59.9329 | 29.9499 | NEVSKIY 20 | General Cargo Ship
273444380 | 20110823T062703 | 5.4927 | 0.27485 | 33.6289 | 6.7258 | 0 | 200 | 1 | 3.5 | 59.9267 | 29.9529 | 59.9372 | 29.9282 | NEVSKIY 20 | General Cargo Ship
273444380 | 20110825T122049 | 11.997 | 0.60032 | 14.2913 | 2.8583 | 0 | 200 | 1 | 7.8 | 59.9347 | 29.9373 | 59.9328 | 29.9691 | NEVSKIY 20 | General Cargo Ship
273444380 | 20110829T072015 | 19.0453 | 0.95301 | 38.8137 | 7.7627 | 0 | 200 | 1 | 4.8 | 59.9271 | 29.9583 | 59.9332 | 29.9706 | NEVSKIY 20 | General Cargo Ship
273444380 | 20110829T074321 | 39.6478 | 1.9839 | 36.3667 | 7.2733 | 0 | 200 | 1 | 0.3 | 59.9248 | 29.9572 | 59.9331 | 29.9706 | NEVSKIY 20 | General Cargo Ship
273444380 | 20110830T103522 | 2.9031 | 0.14527 | 60.9009 | 12.1802 | 0 | 200 | 1 | 7 | 59.9296 | 29.9603 | 59.9337 | 29.9706 | NEVSKIY 20 | General Cargo Ship
273444380 | 20110830T190145 | 3.0862 | 0.15443 | 62.7131 | 12.5426 | 0 | 200 | 1 | 7.8 | 59.9301 | 29.9593 | 59.9338 | 29.9704 | NEVSKIY 20 | General Cargo Ship
273444380 | 20110831T122515 | 10.472 | 0.52401 | 51.1213 | 10.2243 | 0 | 200 | 1 | 5.8 | 59.9258 | 29.9766 | 59.9339 | 29.9702 | NEVSKIY 20 | General Cargo Ship
273444380 | 20110901T172930 | 5.7538 | 0.28791 | 74.3802 | 14.876 | 0 | 200 | 1 | 7.7 | 59.9322 | 29.955 | 59.933 | 29.9692 | NEVSKIY 20 | General Cargo Ship
273444880 | 20110825T201624 | 20.285 | 1.015 | 62.3039 | 12.4608 | 0 | 200 | 1 | 7.2 | 59.9267 | 29.9753 | 59.9336 | 29.968 | MERKURIY | Tug
273444960 | 20120703T200243 | 15.5533 | 0.77827 | 35.9058 | 7.1812 | 0 | 200 | 1 | 8.8 | 59.9642 | 29.7903 | 59.9669 | 29.7944 | VOLGONEFT-226 | General Cargo Ship
273445050 | 20120628T001602 | -1.6185 | -0.080987 | 61.2859 | 12.2572 | 0 | 200 | 1 | 5.5 | 59.9294 | 29.9621 | 59.9328 | 29.9686 | NEVSKIY 33 | General Cargo Ship
273445050 | 20120702T043853 | 17.0491 | 0.85312 | 66.9351 | 13.387 | 0 | 200 | 1 | 2.8 | 59.9216 | 29.9943 | 59.9302 | 29.9835 | NEVSKIY 33 | General Cargo Ship
273445050 | 20120703T200123 | 2.8175 | 0.14098 | 79.9761 | 15.9952 | 0 | 200 | 1 | 7.5 | 59.968 | 29.7875 | 59.9669 | 29.7944 | NEVSKIY 33 | General Cargo Ship
273445880 | 20110830T140446 | 3.7577 | 0.18803 | 33.7531 | 6.7506 | 0 | 200 | 1 | 5.2 | 59.929 | 29.9622 | 59.9337 | 29.9706 | DON | Water Tanker
273446640 | 20110901T200906 | 6.5245 | 0.32648 | 44.2107 | 8.8421 | 0 | 200 | 1 | 7.6 | 59.9271 | 29.9687 | 59.9331 | 29.9692 | VOLGONEFT-129 | Chemical/Products Tanker
273447940 | 20110822T065705 | 27.5071 | 1.3764 | 65 | 13 | 2 | 200 | 1 | 7.4 | 59.9626 | 29.8042 | 59.9538 | 29.846 | NEVSKIY 13 | General Cargo Ship
273447940 | 20110829T145241 | 10.6624 | 0.53354 | 77.0607 | 15.4121 | 0 | 200 | 1 | 6.6 | 59.9314 | 29.9603 | 59.9332 | 29.9706 | NEVSKIY 13 | General Cargo Ship
273447940 | 20110830T151254 | 5.0677 | 0.25358 | 40.1754 | 8.0351 | 0 | 200 | 1 | 7.1 | 59.9307 | 29.9615 | 59.9339 | 29.9705 | NEVSKIY 13 | General Cargo Ship
273447940 | 20110831T092937 | 6.258 | 0.31314 | 74.1839 | 14.8368 | 0 | 200 | 1 | 6.6 | 59.9261 | 29.9783 | 59.9338 | 29.9703 | NEVSKIY 13 | General Cargo Ship
273447940 | 20110904T085155 | 7.8727 | 0.39394 | 29.6854 | 5.9371 | 0 | 200 | 1 | 5.1 | 59.9292 | 29.9573 | 59.9252 | 29.9595 | NEVSKIY 13 | General Cargo Ship
273447940 | 20110904T155722 | -1.5236 | -0.07624 | 45.0767 | 9.0153 | 0 | 200 | 1 | 7.1 | 59.9384 | 29.9203 | 59.9324 | 29.9714 | NEVSKIY 13 | General Cargo Ship
273447940 | 20120703T160156 | 6.0904 | 0.30476 | 74.2725 | 14.8545 | 0 | 200 | 1 | 7.2 | 59.9665 | 29.7863 | 59.9669 | 29.7943 | NEVSKIY 13 | General Cargo Ship
273448600 | 20110819T125710 | 4.6162 | 0.23099 | 40.5245 | 8.1049 | 0 | 200 | 1 | 3.9 | 59.9856 | 29.7191 | 59.9917 | 29.7033 | KAPITAN ZARUBIN | Other Activities, Inland Waterways
273448940 | 20120628T001120 | -1.9915 | -0.099651 | 68.9751 | 13.795 | 0 | 200 | 1 | 7.2 | 59.9288 | 29.9649 | 59.9327 | 29.9687 | NEVSKIY 39 | General Cargo Ship
273449940 | 20110830T224008 | 9.8114 | 0.49095 | 78.194 | 15.6388 | 0 | 200 | 1 | 6.7 | 59.9258 | 29.9749 | 59.9339 | 29.9702 | NEVSKIY 22 | General Cargo Ship
273449940 | 20110831T115129 | 10.9193 | 0.54639 | 65.4478 | 13.0896 | 0 | 200 | 1 | 7.6 | 59.9296 | 29.9616 | 59.9338 | 29.9701 | NEVSKIY 22 | General Cargo Ship
273449940 | 20110901T171829 | 7.9899 | 0.39981 | 101.1209 | 20.2242 | 0 | 200 | 1 | 7.5 | 59.9322 | 29.9539 | 59.933 | 29.9692 | NEVSKIY 22 | General Cargo Ship
273449940 | 20110902T111622 | 5.6435 | 0.2824 | 74.6123 | 14.9225 | 0 | 200 | 1 | 5 | 59.9669 | 30.212 | 59.9559 | 30.1593 | NEVSKIY 22 | General Cargo Ship
273449940 | 20110902T112114 | 6.1678 | 0.30863 | 69.4678 | 13.8936 | 0 | 200 | 1 | 5.6 | 59.9642 | 30.2256 | 59.96 | 30.1771 | NEVSKIY 22 | General Cargo Ship
273449940 | 20120627T211233 | 0.92399 | 0.046235 | 76.0214 | 15.2043 | 0 | 200 | 1 | 7.2 | 59.9287 | 29.9607 | 59.9328 | 29.9686 | NEVSKIY 22 | General Cargo Ship
273449940 | 20120703T194910 | 3.5485 | 0.17756 | 90.277 | 18.0554 | 0 | 200 | 1 | 7.3 | 59.9639 | 29.792 | 59.967 | 29.7944 | NEVSKIY 22 | General Cargo Ship
273451080 | 20110904T153004 | 10.4382 | 0.52232 | 68.2383 | 13.6477 | 0 | 200 | 1 | 2.4 | 59.9285 | 29.9493 | 59.9324 | 29.9715 | AKBUZAT | General Cargo Ship
273451080 | 20120702T122616 | 0.073517 | 0.0036787 | 58.667 | 11.7334 | 0 | 200 | 1 | 6.8 | 59.9657 | 30.2006 | 59.9668 | 30.2124 | AKBUZAT | General Cargo Ship
273458140 | 20120628T011538 | 13.7268 | 0.68687 | 55.5562 | 11.1112 | 0 | 200 | 1 | 7.8 | 59.9315 | 29.9568 | 59.9329 | 29.9686 | VOLGONEFT-54 | Chemical/Products Tanker
273495140 | 20110901T201606 | 2.9209 | 0.14616 | 17.5282 | 3.5056 | 0 | 200 | 1 | 7.8 | 59.9287 | 29.9694 | 59.9331 | 29.9692 | VOLGONEFT-55 | Chemical/Products Tanker
273545420 | 20120703T155253 | 3.5463 | 0.17745 | 24.6699 | 4.934 | 0 | 200 | 1 | 9 | 59.971 | 29.7803 | 59.9669 | 29.7943 | RB-20 | Tug
273545420 | 20120703T161807 | 2.4462 | 0.12241 | 21.2989 | 4.2598 | 0 | 200 | 1 | 10.3 | 59.9641 | 29.7877 | 59.9669 | 29.7944 | RB-20 | Tug
273554300 | 20120629T222958 | 0.31991 | 0.016008 | 43.0315 | 9.8542 | 0 | 229 | 0 | 10 | 59.9171 | 30.0216 | 59.9302 | 29.9832 | AGINSKOYE | Vessel (function unknown)
276777704 | 20110905T061343 | 3.0462 | 0.15243 | 47.2123 | 9.4425 | 0 | 200 | 1 |  |  |  | 59.9328 | 29.9703 | unspecified | unspecified
277324000 | 20110829T084508 | 16.171 | 0.80918 | 42.7022 | 9.1959 | 0 | 215.35 | 0 | 10.3 | 59.9312 | 29.9533 | 59.9331 | 29.9706 | AFALINA | General Cargo Ship
277324000 | 20110902T062657 | 17.3889 | 0.87013 | 65.8903 | 13.0463 | 1 | 198 | 0 | 13.6 | 59.9185 | 30.0155 | 59.9331 | 29.9692 | AFALINA | General Cargo Ship
277324000 | 20110904T090444 | 16.8588 | 0.8436 | 54.8272 | 11.2396 | 0 | 205 | 0 | 12.2 | 59.9385 | 29.9174 | 59.9252 | 29.9596 | AFALINA | General Cargo Ship
277324000 | 20120627T191119 | 10.7536 | 0.5381 | 48.2908 | 10.0276 | 0 | 207.65 | 0 | 11.7 | 59.9329 | 29.9455 | 59.9329 | 29.9686 | AFALINA | General Cargo Ship
277324000 | 20120702T045306 | 14.5469 | 0.72791 | 59.958 | 13.1368 | 0 | 219.1 | 0 | 9.3 | 59.9248 | 29.9841 | 59.9299 | 29.9834 | AFALINA | General Cargo Ship
277399000 | 20110830T213510 | 20.2683 | 1.0142 | 59.1594 | 13.3878 | 0 | 226.3 | 0 | 11.4 | 59.9313 | 29.9535 | 59.9339 | 29.9703 | BOTNIA SEAWAYS | Ro-Ro Cargo Ship
277399000 | 20120703T203012 | 18.1211 | 0.90676 | 48.5338 | 11.0172 | 0 | 227 | 0 | 9.7 | 59.9688 | 29.783 | 59.9669 | 29.7944 | BOTNIA SEAWAYS | Ro-Ro Cargo Ship
304010258 | 20110819T111544 | 4.0398 | 0.20215 | 76.3252 | 18.0586 | 0 | 236.6 | 0 | 9.6 | 60.0033 | 29.6233 | 59.9917 | 29.7033 | VELA | General Cargo Ship
304010258 | 20110819T111800 | 6.0688 | 0.30368 | 83.5827 | 19.7757 | 0 | 236.6 | 0 | 9.6 | 60.0052 | 29.612 | 59.9917 | 29.7033 | VELA | General Cargo Ship
304010525 | 20110819T124305 | 4.4322 | 0.22178 | 54.046 | 11.8739 | 0 | 219.7 | 0 | 9.1 | 59.9876 | 29.7155 | 59.9917 | 29.7033 | MERLE | General Cargo Ship
304010723 | 20110902T032853 | 2.1678 | 0.10847 | 7.2888 | 1.7048 | 0 | 233.9 | 0 | 10.1 | 59.9235 | 29.99 | 59.9331 | 29.969 | CASSIOPEIA | General Cargo Ship
304080887 | 20120702T010648 | 17.1267 | 0.857 | 64.7981 | 14.7675 | 0 | 227.9 | 0 | 9.8 | 59.9216 | 30.0006 | 59.9302 | 29.9834 | FRIEDRICH RUSS | Ro-Ro Cargo Ship
304080889 | 20120704T012016 | 12.3017 | 0.61556 | 45.1248 | 10.2772 | 0 | 227.75 | 0 | 9.5 | 59.9641 | 29.792 | 59.9669 | 29.7943 | CAROLINE RUSS | Ro-Ro Cargo Ship
304080890 | 20120627T210124 | 17.2249 | 0.86191 | 52.4891 | 11.957 | 0 | 227.8 | 0 | 9.6 | 59.9331 | 29.944 | 59.9329 | 29.9686 | PAULINE RUSS | Ro-Ro Cargo Ship
304612000 | 20110830T125526 | 21.2558 | 1.0636 | 49.8137 | 10.8096 | 0 | 217 | 0 | 11 | 59.9282 | 29.9679 | 59.9336 | 29.9706 | AQUARIUS J | Container Ship (Fully Cellular)
304895000 | 20120704T045949 | 4.6111 | 0.23073 | 58.9715 | 12.9148 | 0 | 219 | 0 | 9.6 | 59.964 | 29.793 | 59.9669 | 29.7944 | SELGA | General Cargo Ship
304914000 | 20110823T090710 | 10.492 | 0.52501 | 63.5137 | 13.4776 | 0 | 212.2 | 0 | 10.4 | 59.934 | 29.9386 | 59.9228 | 30.0135 | FRIGGA | General Cargo Ship
304970000 | 20120703T211850 | 19.5406 | 0.97779 | 49.3569 | 10.6808 | 0 | 216.4 | 0 | 11.3 | 59.9685 | 29.7835 | 59.9669 | 29.7944 | JORK ROVER | Container Ship (Fully Cellular)
305078000 | 20110902T051252 | 18.0626 | 0.90383 | 26.7003 | 5.6658 | 0 | 212.2 | 0 | 10.4 | 59.9252 | 29.9816 | 59.9331 | 29.9691 | BBC CAROLINA | General Cargo Ship
305264000 | 20110904T201211 | 19.0392 | 0.9527 | 60.521 | 13.0877 | 0 | 216.25 | 0 | 10.5 | 59.9312 | 29.9525 | 59.9242 | 29.9594 | BLUE LION | General Cargo Ship
305268000 | 20120706T080522 | 14.2856 | 0.71484 | 52.4838 | 11.5989 | 0 | 221 | 0 | 6.4 | 60.0158 | 29.3295 | 60.0201 | 29.2818 | HENRIKE SCHEPERS | Container Ship (Fully Cellular)
305287000 | 20110826T011420 | 8.941 | 0.4474 | 62.4287 | 12.4857 | 0 | 200 | 1 | 11.1 | 59.9269 | 29.9732 | 59.9335 | 29.9683 | NEUENFELDE | Container Ship (Fully Cellular)
305294000 | 20120703T200019 | 2.3014 | 0.11516 | 26.3437 | 5.9642 | 0 | 226.4 | 0 | 10.4 | 59.9685 | 29.7845 | 59.9669 | 29.7944 | RMS RUHRORT | General Cargo Ship
305468000 | 20110904T211640 | 21.1203 | 1.0568 | 99.7996 | 20.9829 | 0 | 210.25 | 0 | 11.9 | 59.9321 | 29.9477 | 59.9244 | 29.9592 | CHRISTOPHER | Container Ship (Fully Cellular)
305503000 | 20110829T082307 | 17.9328 | 0.89734 | 51.867 | 11.0995 | 0 | 214 | 0 | 12 | 59.931 | 29.9534 | 59.9332 | 29.9705 | CARAT | Container Ship (Fully Cellular)
305515000 | 20110831T105846 | 14.7946 | 0.74031 | 54.2482 | 11.5983 | 0 | 213.8 | 0 | 12.3 | 59.9254 | 29.9816 | 59.9339 | 29.9701 | HERCULES J | Container Ship (Fully Cellular)
305654000 | 20110902T005707 | 19.9612 | 0.99884 | 71.0592 | 14.2118 | 0 | 200 | 1 | 12.4 | 59.9231 | 29.9931 | 59.9331 | 29.9692 | ALEXANDER B | Container Ship (Fully Cellular)
305654000 | 20120702T015410 | 16.0469 | 0.80297 | 92.5537 | 18.5107 | 0 | 200 | 1 | 11.1 | 59.9213 | 30.0006 | 59.9303 | 29.9835 | ALEXANDER B | Container Ship (Fully Cellular)
305711000 | 20110904T131827 | 14.7158 | 0.73636 | 25.5922 | 5.5689 | 0 | 217.6 | 0 | 9.1 | 59.9341 | 29.9391 | 59.9325 | 29.9713 | EMSDOLLART | General Cargo Ship
305779000 | 20120703T204522 | 13.489 | 0.67498 | 47.4286 | 9.4857 | 0 | 200 | 1 | 10 | 59.9677 | 29.7849 | 59.9669 | 29.7944 | PLANET V | General Cargo Ship
308095000 | 20110825T124502 | 11.5164 | 0.57627 | 35.2706 | 7.5444 | 0 | 213.9 | 0 | 12.2 | 59.9239 | 29.9884 | 59.9328 | 29.9692 | GREEN BERGEN | Refrigerated Cargo Ship
308214000 | 20110825T163816 | 24.2948 | 1.2157 | 70.4472 | 14.6178 | 0 | 207.5 | 0 | 13 | 59.935 | 29.9347 | 59.9251 | 29.9623 | ASTOR | Passenger/Cruise
308214000 | 20110902T022904 | 26.4338 | 1.3227 | 62.4594 | 13.3694 | 0 | 214.05 | 0 | 11.7 | 59.9205 | 30.0061 | 59.9331 | 29.9692 | ASTOR | Passenger/Cruise
309168000 | 20120703T153312 | 16.1426 | 0.80776 | 45.9355 | 9.341 | 0 | 203.35 | 0 | 9.9 | 59.9758 | 29.7695 | 59.9684 | 29.7942 | CRYSTAL SYMPHONY | Passenger/Cruise
309586000 | 20110826T010812 | 11.2135 | 0.56111 | 31.0211 | 6.3283 | 0 | 204 | 0 | 11.5 | 59.9275 | 29.9699 | 59.9336 | 29.9683 | NORDIC ACE | Vehicles Carrier
309964000 | 20110828T151550 | 23.0233 | 1.1521 | 61.1158 | 13.4119 | 0 | 219.45 | 0 | 13.3 | 59.9343 | 29.938 | 59.9326 | 29.9724 | BOUDICCA | Passenger/Cruise
309964000 | 20120702T013724 | 15.2552 | 0.76336 | 46.0854 | 10.6503 | 0 | 231.1 | 0 | 9.8 | 59.922 | 29.9989 | 59.9302 | 29.9835 | BOUDICCA | Passenger/Cruise
310382000 | 20110828T153642 | 18.1939 | 0.91041 | 55.4389 | 12.1106 | 0 | 218.45 | 0 | 13.3 | 59.9335 | 29.9411 | 59.9328 | 29.9722 | DISCOVERY | Passenger/Cruise
310382000 | 20120704T010445 | 15.2266 | 0.76192 | 44.3511 | 10.2518 | 0 | 231.15 | 0 | 9.9 | 59.9636 | 29.7939 | 59.967 | 29.7944 | DISCOVERY | Passenger/Cruise
310624000 | 20120708T163021 | 18.6566 | 0.93356 | 56.2845 | 11.2569 | 0 | 200 | 1 | 14.4 | 60.0162 | 29.5487 | 60.0241 | 29.5708 | QUEEN VICTORIA | Passenger/Cruise
310624000 | 20120708T163258 | 13.958 | 0.69844 | 40.0983 | 8.0197 | 0 | 200 | 1 | 13.8 | 60.0194 | 29.5293 | 60.0256 | 29.5482 | QUEEN VICTORIA | Passenger/Cruise
310624000 | 20120708T163450 | 19.554 | 0.97846 | 54.1251 | 10.825 | 0 | 200 | 1 | 13.1 | 60.0213 | 29.5162 | 60.023 | 29.5332 | QUEEN VICTORIA | Passenger/Cruise
310624000 | 20120708T163629 | 19.2296 | 0.96223 | 55.5356 | 11.1071 | 0 | 200 | 1 | 11.2 | 60.0226 | 29.5051 | 60.0251 | 29.5126 | QUEEN VICTORIA | Passenger/Cruise
311008500 | 20110825T092626 | 15.5212 | 0.77667 | 49.3158 | 9.9643 | 0 | 202.05 | 0 | 10.3 | 59.934 | 29.9377 | 59.929 | 29.9424 | LORD BYRON | Open Hatch Cargo Ship
311084000 | 20110831T143102 | 21.4127 | 1.0715 | 58.2711 | 11.9164 | 0 | 204.5 | 0 | 12.9 | 59.9307 | 29.9549 | 59.9338 | 29.9702 | SEABOURN PRIDE | Passenger/Cruise
311109000 | 20110829T154928 | 21.5316 | 1.0774 | 55.132 | 11.6604 | 0 | 211.5 | 0 | 12.1 | 59.9312 | 29.9531 | 59.9326 | 29.9694 | NORWEGIAN SUN | Passenger/Cruise
311321000 | 20110822T151428 | 22.4877 | 1.1253 | 40.1522 | 7.9341 | 0 | 197.6 | 0 | 12.6 | 59.9312 | 29.9519 | 59.933 | 29.9736 | VISION OF THE SEAS | Passenger/Cruise
311321000 | 20110830T204709 | 21.6905 | 1.0854 | 74.6426 | 14.7792 | 0 | 198 | 0 | 12.5 | 59.9321 | 29.9481 | 59.9338 | 29.9704 | VISION OF THE SEAS | Passenger/Cruise
311321000 | 20120702T012220 | 16.4711 | 0.8242 | 48.3267 | 9.9408 | 0 | 205.7 | 0 | 10.1 | 59.9221 | 29.9992 | 59.9302 | 29.9835 | VISION OF THE SEAS | Passenger/Cruise
311513000 | 20120704T020515 | 8.5397 | 0.42732 | 37.8347 | 7.4251 | 0 | 196.25 | 0 | 10.5 | 59.9632 | 29.7952 | 59.9669 | 29.7944 | SEVEN SEAS VOYAGER | Passenger/Cruise
311583000 | 20110829T151229 | 8.7166 | 0.43617 | 39.6424 | 11.1554 | 0 | 281.4 | 0 | 12.1 | 59.9318 | 29.9506 | 59.9332 | 29.9706 | JEWEL OF THE SEAS | Passenger/Cruise
311583000 | 20120709T154422 | 15.1065 | 0.75592 | 32.9069 | 8.9902 | 0 | 273.2 | 0 | 10.8 | 59.9739 | 29.7731 | 59.9574 | 29.8144 | JEWEL OF THE SEAS | Passenger/Cruise
311583000 | 20120709T154452 | 15.6433 | 0.78278 | 33.0772 | 9.0582 | 0 | 273.85 | 0 | 10.9 | 59.9749 | 29.771 | 59.9542 | 29.8459 | JEWEL OF THE SEAS | Passenger/Cruise
311667000 | 20110825T213449 | 21.3424 | 1.068 | 22.3288 | 4.7393 | 0 | 212.25 | 0 | 9.9 | 59.9342 | 29.9385 | 59.9336 | 29.9681 | CHAITEN | Refrigerated Cargo Ship
311995000 | 20110901T193001 | 19.3231 | 0.96691 | 53.6227 | 10.4484 | 0 | 194.85 | 0 | 13.3 | 59.9318 | 29.9508 | 59.9331 | 29.9692 | ELBE HIGHWAY | Vehicles Carrier
311995000 | 20120706T093937 | 21.4291 | 1.0723 | 57.6843 | 11.5253 | 0 | 199.8 | 0 | 12.4 | 59.9446 | 29.8862 | 59.9164 | 29.9117 | ELBE HIGHWAY | Vehicles Carrier
312935000 | 20110831T012043 | 14.3744 | 0.71928 | 61.3546 | 12.2709 | 0 | 200 | 1 | 11.7 | 59.9263 | 29.9768 | 59.9338 | 29.9703 | FRIO MURMANSK | Refrigerated Cargo Ship
312935000 | 20110905T091651 | 12.9319 | 0.6471 | 79.9836 | 15.9967 | 0 | 200 | 1 | 13.2 | 59.938 | 29.9191 | 59.9338 | 29.9522 | FRIO MURMANSK | Refrigerated Cargo Ship
314319000 | 20110830T120444 | 20.4032 | 1.021 | 59.2748 | 11.855 | 0 | 200 | 1 | 11.9 | 59.928 | 29.9687 | 59.9337 | 29.9705 | CARTEN MARIA | Palletised Cargo Ship
319067000 | 20110831T020944 | 21.1268 | 1.0572 | 57.9651 | 11.8191 | 0 | 203.9 | 0 | 11.8 | 59.9261 | 29.9788 | 59.9339 | 29.9703 | ICE ROSE | Refrigerated Cargo Ship
319329000 | 20110831T022154 | 36.19 | 1.8109 | 65.9746 | 13.7161 | 0 | 207.9 | 0 | 10.3 | 59.9262 | 29.9773 | 59.9339 | 29.9702 | INVICTUS | Yacht
352594000 | 20120705T170731 | 18.0713 | 0.90427 | 67.0337 | 13.4872 | 0 | 201.2 | 0 | 15.7 | 60.0094 | 29.5872 | 60.0065 | 29.5997 | MSC MAGNIFICA | Passenger/Cruise
352594000 | 20120705T171239 | 20.7515 | 1.0384 | 53.5544 | 10.7109 | 0 | 200 | 0 | 16 | 60.0167 | 29.5447 | 60.009 | 29.5527 | MSC MAGNIFICA | Passenger/Cruise
352594000 | 20120705T171606 | 15.0453 | 0.75285 | 56.3931 | 11.2533 | 0 | 199.55 | 0 | 16.1 | 60.0213 | 29.5152 | 60.0168 | 29.5219 | MSC MAGNIFICA | Passenger/Cruise
352594000 | 20120705T174011 | 22.1634 | 1.109 | 74.5749 | 13.8933 | 0 | 186.3 | 0 | 20.7 | 60.0314 | 29.3107 | 60.0294 | 29.3169 | MSC MAGNIFICA | Passenger/Cruise
352594000 | 20120705T174044 | 20.8042 | 1.041 | 56.3071 | 10.49 | 0 | 186.3 | 0 | 20.7 | 60.0316 | 29.3045 | 60.0273 | 29.327 | MSC MAGNIFICA | Passenger/Cruise
352594000 | 20120705T174212 | 20.4513 | 1.0234 | 67.0898 | 12.4988 | 0 | 186.3 | 0 | 20.7 | 60.0321 | 29.2878 | 60.0219 | 29.3015 | MSC MAGNIFICA | Passenger/Cruise
352651000 | 20110830T162421 | 6.0814 | 0.30431 | 54.9633 | 12.3805 | 0 | 225.25 | 0 | 10.5 | 59.9309 | 29.9549 | 59.9338 | 29.9705 | MSC LIESELOTTE | Container Ship (Fully Cellular)
353981000 | 20110826T034611 | 33.0886 | 1.6557 | 64.2517 | 13.7017 | 0 | 213.25 | 0 | 10.5 | 59.9241 | 29.9878 | 59.9336 | 29.9679 | FRIO HELLENIC | Refrigerated Cargo Ship
355931000 | 20110901T165401 | 20.5246 | 1.027 | 60.8039 | 12.7567 | 0 | 209.8 | 0 | 12.3 | 59.9344 | 29.9385 | 59.9329 | 29.9692 | MSC POESIA | Passenger/Cruise
355931000 | 20120628T010315 | 17.6419 | 0.88278 | 66.0634 | 13.8601 | 0 | 209.8 | 0 | 12.3 | 59.9277 | 29.9703 | 59.9328 | 29.9685 | MSC POESIA | Passenger/Cruise
357632000 | 20110904T082114 | 6.4802 | 0.32426 | 91.0524 | 20.4003 | 0 | 224.05 | 0 | 11.3 | 59.9347 | 29.9357 | 59.925 | 29.9592 | MSC EYRA | Container Ship (Fully Cellular)
357773000 | 20120703T212628 | 12.7254 | 0.63677 | 55.345 | 12.519 | 0 | 226.2 | 0 | 9.6 | 59.9686 | 29.7833 | 59.9669 | 29.7944 | MSC IRIS | Container Ship (Fully Cellular)
372002000 | 20120706T073749 | 18.1132 | 0.90637 | 64.404 | 13.1899 | 0 | 204.8 | 0 | 11.3 | 59.9517 | 29.8519 | 59.9447 | 29.8659 | CITY OF ROTTERDAM | Vehicles carrier
372497000 | 20110825T161358 | 15.4953 | 0.77537 | 61.6939 | 12.9619 | 0 | 210.1 | 0 | 12.2 | 59.9376 | 29.9213 | 59.9257 | 29.9616 | MSC ORCHESTRA | Passenger/Cruise
375497000 | 20110904T131313 | 31.098 | 1.5561 | 60.1363 | 12.0273 | 0 | 200 | 1 | 9.5 | 59.9317 | 29.9507 | 59.9324 | 29.9713 | BALTIC SKY | Refrigerated Cargo Ship
412000000 | 20110826T011101 | 28.3526 | 1.4187 | 80.1625 | 17.5716 | 0 | 219.2 | 0 | 7.6 | 59.9315 | 29.9569 | 59.9336 | 29.9683 | VOLGONEFT-33 | Chemical/Products Tanker
412000000 | 20110902T010813 | 7.6956 | 0.38508 | 50.364 | 11.0297 | 0 | 219 | 0 | 8 | 59.9323 | 29.9492 | 59.9331 | 29.9692 | VOLGONEFT-33 | Chemical/Products Tanker
412016000 | 20110819T125311 | 24.4112 | 1.2215 | 80.2646 | 16.3017 | 0 | 203.1 | 0 | 10.6 | 59.987 | 29.7201 | 59.9917 | 29.7033 | LE MIN | General Cargo Ship
440577000 | 20110901T175445 | 29.7025 | 1.4863 | 103.2781 | 21.0068 | 0 | 203.4 | 0 | 10.6 | 59.9313 | 29.9522 | 59.9331 | 29.9692 | GREAT ROYAL | Bulk Carrier
477264700 | 20120710T080541 | 20.1384 | 1.0077 | 81.8887 | 17.0001 | 0 | 207.6 | 0 | 12.6 | 59.945 | 29.8848 | 59.9446 | 29.9096 | A LA MARINE | Container Ship (Fully Cellular)
477264700 | 20120710T080728 | 19.0896 | 0.95522 | 65.7684 | 13.6798 | 0 | 208 | 0 | 12.5 | 59.9473 | 29.8735 | 59.9443 | 29.8902 | A LA MARINE | Container Ship (Fully Cellular)
477661500 | 20120627T162921 | 20.2288 | 1.0122 | 89.0958 | 17.8192 | 0 | 200 | 1 | 11.5 | 59.9312 | 29.9535 | 59.9329 | 29.9686 | KONG QUE SONG | General Cargo Ship
477830500 | 20120627T174012 | 25.4315 | 1.2726 | 70.9999 | 15.2366 | 0 | 214.6 | 0 | 10.7 | 59.9361 | 29.9288 | 59.9328 | 29.9686 | MARIANNE SCHULTE | Container Ship (Fully Cellular)
477851800 | 20110831T013904 | 11.6471 | 0.58281 | 33.2822 | 6.1139 | 0 | 183.7 | 0 | 12.1 | 59.9291 | 29.9635 | 59.9339 | 29.9701 | CMB MISTRAL | Bulk Carrier
477851800 | 20110901T212924 | 25.2677 | 1.2644 | 54.9661 | 10.8833 | 0 | 198 | 0 | 10 | 59.9313 | 29.9529 | 59.9331 | 29.9692 | CMB MISTRAL | Bulk Carrier
518456000 | 20110901T193752 | 6.1693 | 0.3087 | 42.982 | 8.5964 | 0 | 200 | 1 | 10.4 | 59.931 | 29.9538 | 59.9331 | 29.9692 | PEAK BERGEN | General Cargo Ship
538003028 | 20110901T173523 | 26.4988 | 1.326 | 60.0617 | 12.9643 | 0 | 215.85 | 0 | 12.7 | 59.9345 | 29.9374 | 59.9331 | 29.9692 | OCEAN ATLANTIC | Passenger/Cruise
538003028 | 20110902T052524 | 20.6502 | 1.0333 | 47.3511 | 10.3983 | 0 | 219.6 | 0 | 11.7 | 59.9254 | 29.9819 | 59.9331 | 29.9691 | OCEAN ATLANTIC | Passenger/Cruise
538003843 | 20110830T151709 | 2.9189 | 0.14606 | 75.3303 | 15.7139 | 0 | 208.6 | 0 | 13.2 | 59.9279 | 29.9695 | 59.9338 | 29.9704 | GEMINI | Passenger/Cruise
538003843 | 20110830T151947 | 18.6036 | 0.9309 | 70.5318 | 14.6494 | 0 | 207.7 | 0 | 13.4 | 59.9314 | 29.9515 | 59.9338 | 29.9706 | GEMINI | Passenger/Cruise
538090190 | 20110904T175653 | 24.6925 | 1.2356 | 74.8921 | 15.997 | 0 | 213.6 | 0 | 10.7 | 59.932 | 29.9494 | 59.9323 | 29.9714 | KASIF KALKAVAN | Container Ship (Fully Cellular)
563373000 | 20120628T041444 | 1.9641 | 0.098284 | 72.6511 | 15.6781 | 0 | 215.8 | 0 | 11.3 | 59.9331 | 29.944 | 59.9327 | 29.9687 | ARABIAN BREEZE | Vehicles Carrier
564446000 | 20110830T091828 | 19.3898 | 0.97025 | 49.1884 | 10.9567 | 0 | 222.75 | 0 | 10.5 | 59.9306 | 29.9555 | 59.9337 | 29.9706 | VIKING ODESSA | Vehicles Carrier
564446000 | 20110830T091936 | 18.5606 | 0.92875 | 40.1181 | 8.9363 | 0 | 222.75 | 0 | 10.5 | 59.9317 | 29.9494 | 59.9338 | 29.9706 | VIKING ODESSA | Vehicles Carrier
565150000 | 20120702T011615 | 20.7755 | 1.0396 | 43.3865 | 9.6643 | 0 | 222.75 | 0 | 10.5 | 59.9221 | 29.9974 | 59.9302 | 29.9835 | VIKING CONSTANZA | Vehicles Carrier
636011106 | 20110904T125926 | 33.7401 | 1.6883 | 73.0294 | 15.5187 | 0 | 212.5 | 0 | 11.8 | 59.9293 | 29.9612 | 59.9324 | 29.9713 | BALTIC PRIDE | Refrigerated Cargo Ship
636013392 | 20120704T043804 | 25.1433 | 1.2581 | 27.8183 | 5.9462 | 0 | 213.75 | 0 | 11.3 | 59.963 | 29.7955 | 59.9669 | 29.7944 | BALTIC NOVATOR | Refrigerated Cargo Ship
636013651 | 20120704T022858 | 18.2585 | 0.91364 | 76.4379 | 15.2876 | 0 | 200 | 1 | 10.6 | 59.9638 | 29.7933 | 59.9669 | 29.7944 | FUJI BAY | Refrigerated Cargo Ship
636014587 | 20110819T115116 | 17.2432 | 0.86283 | 106.59 | 22.1707 | 0 | 208 | 0 | 10.5 | 59.9889 | 29.7099 | 59.9917 | 29.7033 | AMERDIJK | Container Ship (Fully Cellular)
636014587 | 20110819T120234 | 5.5355 | 0.27699 | 37.275 | 7.6787 | 0 | 206 | 0 | 11 | 59.9748 | 29.7712 | 59.9917 | 29.7033 | AMERDIJK | Container Ship (Fully Cellular)
636014796 | 20110829T093849 | 23.1626 | 1.159 | 76.5891 | 14.5136 | 0 | 189.5 | 0 | 11.5 | 59.9341 | 29.938 | 59.933 | 29.9708 | BALTIC BREEZE | Bulk Carrier
636015204 | 20120701T194132 | 12.9309 | 0.64705 | 56.0572 | 11.6767 | 0 | 208.3 | 0 | 11.9 | 59.9315 | 29.9517 | 59.9301 | 29.9833 | ALSTERDIJK | Container Ship (Fully Cellular)
636015543 | 20120704T024700 | 23.5101 | 1.1764 | 38.4639 | 7.6928 | 0 | 200 | 1 | 10 | 59.9638 | 29.7932 | 59.967 | 29.7944 | BAY PHOENIX | Refrigerated Cargo Ship
636091461 | 20110829T083826 | 15.9395 | 0.7976 | 64.8783 | 12.9757 | 0 | 200 | 1 | 9.9 | 59.9312 | 29.9537 | 59.9331 | 29.9707 | WATER PHOENIX | Refrigerated Cargo Ship
636091997 | 20110830T183619 | 17.2461 | 0.86298 | 62.9492 | 12.5898 | 0 | 200 | 1 | 11.2 | 59.9306 | 29.9563 | 59.9339 | 29.9702 | EILBEK | Container Ship (Fully Cellular)
636092197 | 20120702T005824 | 14.7769 | 0.73942 | 36.9863 | 7.3973 | 0 | 200 | 1 | 11.5 | 59.9163 | 30.0268 | 59.9302 | 29.9834 | FLOTTBEK | Container Ship (Fully Cellular)
636092215 | 20120627T090807 | 9.4815 | 0.47445 | 60.627 | 13.5319 | 0 | 223.2 | 0 | 9.6 | 59.9248 | 29.9845 | 59.9413 | 29.9798 | WARNOW MARS | General Cargo Ship
636092215 | 20120627T092155 | 7.2139 | 0.36098 | 46.5718 | 10.3972 | 0 | 223.25 | 0 | 9.5 | 59.9386 | 29.9165 | 59.9414 | 29.9817 | WARNOW MARS | General Cargo Ship
636092412 | 20120627T084728 | 15.2091 | 0.76105 | 40.2664 | 8.0533 | 0 | 200 | 1 | 11.7 | 59.9314 | 29.9526 | 59.9438 | 29.9883 | THETIS D | Container Ship (Fully Cellular)
636092436 | 20120704T013045 | 16.4449 | 0.82289 | 59.9182 | 11.9836 | 0 | 200 | 1 | 10.4 | 59.9642 | 29.7917 | 59.967 | 29.7944 | TONGAN | Container Ship (Fully Cellular)
999990134 | 20120701T070244 | 15.6299 | 0.78211 | 71.5237 | 14.3047 | 0 | 200 | 1 | 30.4 | 59.9367 | 29.932 | 59.931 | 29.9832 | TST-0134 | Passenger
999990134 | 20120701T170159 | 18.9104 | 0.94626 | 64.7897 | 12.9579 | 0 | 200 | 1 | 29.8 | 59.9327 | 29.9455 | 59.9447 | 29.8918 | TST-0134 | Passenger
999990147 | 20120701T155847 | 38.0182 | 1.9024 | 13.6119 | 2.7224 | 0 | 200 | 1 | 30.2 | 59.9283 | 30.0419 | 59.9246 | 29.9626 | CTO-47 | Passenger