## Comparison
Supplementary data. Comparison of the aerosol (PM10) concentrations from the literature with those deduced from the air pollution index (API) data in this study
| City | Reference | Measurement method/instrument | Period | Site | Valuea (Particle size) | This study (API deduced PM10 concentration for the corresponding period as the literature)a,b
| Yinchuan (YC) | Bi et al. [2007] | Filter collecting/gravimetry | Jan 2002–Oct 2002 (three weeks to represent different seasons) | 5 sites (downtown, industrial, educational or residential, and heavy traffic) average | 133 (PM10) | 109.5±66.1 (Jan 2002–Oct 2002)
| Lanzhou (LaZ) | Xi et al. [2004] | Filter collecting/gravimetry | Feb–May, 2001 (normal days) | Educational | 228.2 (PM10) | 303.0±158.9 (Feb–May, 2001)
|  |  |  | Feb–May, 2001 (floating dust days) |  | 712.5 (PM10)
|  | Wang et al. [2009] | LN5-Environmental Dust Monitor, light scattering technique | Dec 2005 | Educational | 460.5 (PM10) | 307.1±150.0 (Dec 2005)
|  |  |  | Jul 2005 |  | 164.9 (PM10) | 95.3±25.5 (Jul 2005)
| Xi'an (XA) | Shen et al. [2009] | Filter collecting/gravimetry | Oct 2006–Sep 2007 (normal days) | Residential, traffic nearby | 270.8±110.5 (TSP) | 156.2±57.3 (Oct 2006–Feb 2007)
| Taiyuan (TY) | Hu et al. [2004] | Filter collecting/gravimetry | 26–27 Sep, 2000 | 5 sites (residential, traffic) average | 190 (PM10) | 158.0±33.9 (26–27 Sep, 2000)
|  | Wu et al. [2002] | TSI 8520 DustTrak Aerosol Monitor, light scattering technique | 11–20 Mar, 2001 | Commercial | 233 (PM10) | 249.1±86.9c (11–20 Mar, 2001)
|  | Bi et al. [2007] | Filter collecting/gravimetry | Apr 2001–Jan 2002 (three weeks to represent different seasons) | 5 sites (downtown, industrial, educational or residential, and heavy traffic) average | 186 (PM10) | 189.6±92.9 (Apr 2001–Jan 2002)
|  | Meng et al. [2007] | Filter collecting/gravimetry | 18 Dec 2005–3 Feb 2006 | Residential and traffic | 193.4±102.3 (PM2.5) | 228.2±79.0 (18 Dec 2005–3 Feb 2006)
| Fushun (FS) | Ma et al. [2007] | Grimm180, light Scattering technique | Aug 2006 | Urban site | 107 (PM10) | 100.7±35.0 (Aug 2006)
|  |  |  | Dec 2006 |  | 140 (PM10) | 138.7±64.0 (Dec 2006)
| Shenyang (SY) | Kasamatsu et al. [2006] | Filter collecting/gravimetry | Jul 2001 | 3 school sites | 101.5±19.5 ~ 117.1±10.1 (TSP) | 133.1±25.0 (Jul 2001)
|  |  |  | Oct 2001 |  | 150.7±45.1 ~ 212.7±53.5 (TSP) | 141.9±43.4 (Oct 2001)
|  |  |  | Jan 2002 |  | 140.5±36.0 ~ 168.9±43.3 (TSP) | 247.3±80.2 (Jan 2002)
|  |  |  | Apr 2002 |  | 182.5±28.9 ~ 205.6±101.4 (TSP) | 240.3±156.5 (Apr 2002)
|  | Luo [2006] | Filter collecting/gravimetry | 1–7 Jan, 2004 | 6 sites average (including one background site) | 240 (PM10) | 225.1±85.9 (1–7 Jan, 2004)
|  |  |  | 1–7 Apr, 2004 |  | 116 (PM10) | 114.9±27.1 (1–7 Apr, 2004)
|  |  |  | 1–7 Jul, 2004 |  | 117 (PM10) | 112.3±25.2 (1–7 Jul, 2004)
|  |  |  | 1–7 Oct, 2004 |  | 111 (PM10) | 106.9±41.2 (1–7 Oct, 2004)
|  | Yan et al. [2008] | Grimm180, light Scattering technique | 12–31 Aug, 2006 | Urban site | 104.9 (PM10) | 95.2±32.6 (12–31 Aug, 2006)
|  |  |  | 18 Dec 2006–5 Jan 2007; 8–9, 12–17, 23–25 Jan 2007 |  | 252.8 (PM10) | 232.7±95.9 (18 Dec 2006–5 Jan 2007; 8–9, 12–17, 23–25 Jan 2007)
|  | Ma et al. [2007] | Grimm180, light Scattering technique | Aug 2006 | Urban site | 108 (PM10) | 92.4±28.0 (Aug 2006)
|  |  |  | Dec 2006 |  | 170 (PM10) | 156.0±52.4 (Dec 2006)
| Anshan (AS) | Tian [2008] | Filter collecting/gravimetry | One (certain) year | 3 sites average | 129 (PM10) | 131.9±68.3 (Jun 2004–Feb 2007)
|  | Ma et al. [2007] | Grimm180, light Scattering technique | Aug 2006 | Urban site | 114 (PM10) | 119.0±54.0 (Aug 2006)
|  |  |  | Dec 2006 |  | 146 (PM10) | 171.2±89.3 (Dec 2006)
| Beijing (BeJ) | Song et al. [2006] | Filter collecting/gravimetry | Jul 2000 | 2 urban and 3 suburban sites average | 99.0 (PM2.5) | 122.4±49.5 (Jul 2000)
|  |  |  | Oct 2000 |  | 105.6 (PM2.5) | 123.6±54.5 (Oct 2000)
|  | Duan et al. [2006] | Filter collecting/gravimetry | 30 Aug 2001–30 Aug 2002 | Downtown ~ semi-residential site | 96.5 ~ 106.9 (PM2.5) | 169.5±94.6 (30 Aug 2001–30 Aug 2002)
|  | Shi et al. [2003] | Filter collecting/gravimetry | 14–19 Mar, 2001 | Educational | 313±101 (PM10) | 221.5±80.8 (14–19 Mar, 2001 )
|  |  |  | 27 July–5 Aug, 2001 |  | 68±33 (PM10) | 96.9±41.3 (27 July–5 Aug, 2001)
|  | Yan et al. [2004] | R&P TEOM 1400a Ambient Particulate Monitor, tapered element oscillating micro- balance technique | 20 Jul–20 Aug, 2001 | Suburban site | 107.6 (PM10) | 114.5±48.7 (20 Jul–20 Aug, 2001)
|  |  |  | 1–27 Jan, 2002 |  | 221.3 (PM10) | 220.2±119.3 (1–27 Jan, 2002)
|  | Dan et al. [2004] | Filter collecting/gravimetry | Jul–Jul, 2002 | 3 sites (educational, industrial, and residential) average | 91.1±30.9 (PM2.5) | 126.3±57.4 (Jul–Jul, 2002)
|  |  |  | Dec 2002 |  | 168.8±114.1 (PM2.5) | 246.0±138.8 (Dec 2002)
|  | Huang et al. [2005] | Filter collecting/gravimetry | 25 Jul–5 Aug, 2002 | Educational | 66 (PM2.5) | 117.6±69.1 (25 Jul–5 Aug, 2002)
|  |  |  | 27 Oct–3 Nov, 2002 |  | 78 (PM2.5) | 91.9±75.8 (27 Oct–3 Nov, 2002)
|  | Duan et al. [2005] | NAd | 8 Sep–30 Nov, 2002 | Semi-urban site | 154.5 (PM10) | 143.7±99.0 (8 Sep–30 Nov, 2002)
|  | Wang et al. [2007] | Filter collecting/gravimetry | 18 Jun–21 Jul, 2002; 1 Dec 2002– 5 Jan 2003 | 3 sites (traffic, industrial, residential) average | 207.5 (PM10) | 166.2±108.3 (18 Jun–21 Jul, 2002; 1 Dec 2002–5 Jan 2003)
|  | Xu et al. [2005] | Filter collecting/gravimetry | Jun 2002 | Educational, traffic influence | 191.1 (PM10) | 129.9±67. 8 (Jun 2002)
|  |  |  | Jul 2002 |  | 112.4 (PM10) | 122.9±46.0 (Jul 2002)
|  |  |  | Sep 2002 |  | 87.7 (PM10) | 166.5±74.1 (Sep 2002)
|  |  |  | Oct 2002 |  | 153.9 (PM10) | 140.0±108.3 (Oct 2002)
|  |  |  | Nov 2002 |  | 175.7 (PM10) | 157.0±107.1 (Nov 2002)
|  |  |  | Dec 2002 |  | 295.0 (PM10) | 246.0±138.8 (Dec 2002)
|  |  |  | Jan 2003 |  | 138.7 (PM10) | 164.2±69.0 (Jan 2003)
|  |  |  | Feb 2003 |  | 185.5 (PM10) | 175.8±59.2 (Feb 2003)
|  |  |  | Mar 2003 |  | 211.4 (PM10) | 167.3±87.3 (Mar 2003)
|  |  |  | Apr 2003 |  | 146.7 (PM10) | 158.4±79.0 (Apr 2003)
|  | Zhang et al. [2008] | Filter collecting/gravimetry | Jul 2002–Jul 2003 | Urban site | 169±108 (PM10) | 151.3±83.6 (Jul 2002–Jul 2003)
|  | Sun et al. [2004] | Filter collecting/gravimetry | summer seasons, 2002 and 2003 | 3 sites (educational, industrial, and residential) average | 150.1±56.9 ~ 172.2±101.9 (PM10) | 132.7±59.6 (summer seasons, 2002 and 2003)
|  |  |  | winter seasons, 2002 and 2003 |  | 184.4±130.5 ~ 292.7±172.7 (PM10) | 176.3±98.2 (winter seasons, 2002 and 2003)
|  | Chan et al. [2005] | Filter collecting/gravimetry; DustTrak monitor (TSI 8520), light scattering technique | 10–25 Aug, 2003 | 2 urban sites and 1 suburban site average | 169.4 (PM10) | 125.1±37.0 (10–25 Aug, 2003)
|  | Oanh et al. [2006] | Filter collecting/gravimetry | May–Oct, 2001, 2002 and 2003 | 3 sites (traffic, residential, and industrial) average | 180 (PM10) | 141.2±75.1 (May–Oct, 2001, 2002 and 2003)
|  |  |  | Jan–Apr, Nov–Dec, 2001, 2002 and 2003 |  | 262 (PM10) | 195.3±107.6 (Jan–Apr, Nov–Dec, 2001, 2002 and 2003)
|  | Zhang et al. [2007] | R&P TEOM 1400a Ambient Particulate Monitor, tapered element oscillating micro- balance technique | 1–15 Jan 2004 | Urban site | 172.6±98.3 (PM10) | 192.5±36.6 (1–15 Jan 2004)
|  | Song et al. [2007] | Filter collecting/gravimetry | 11–19 Aug, 2004 | 5 urban sites (residential, industrial, educational) and 1 rural site average | 52.3 (PM2.5) | 82.3±30.8 (11–19 Aug, 2004)
|  | Guinot et al. [2006] | NA | 20 Aug 2004 | Urban site | 113 (PM10) | 110 (20 Aug 2004)
|  |  |  | 26 Aug 2004 |  | 187 (PM10) | 150 (26 Aug 2004)
|  |  |  | 30 Aug 2004 |  | 99 (PM10) | 108 (30 Aug 2004)
|  | Li et al. [2006] | Filter collecting/gravimetry | Jun 2004–May 2005 | Educational | 142±88 (PM10) | 150.6±92.5 (Jun 2004–May 2005)
[5 empty] | Background | 91±63 (PM10)
|  | Zhao et al. [2009] | R&P TEOM 1400a Ambient Particulate Monitor, tapered element oscillating micro- balance technique | Spring 2005 | Rural background site ~ urban residential and traffic site | 40.8 ~ 70.6 (PM2.5) | 160.9±91.7 (Spring 2005)
|  |  |  | Summer 2005 |  | 64.7 ~ 84.5 (PM2.5) | 127.6±54.5 (Summer 2005)
|  |  |  | Autumn 2005 |  | 47.9 ~ 122.3 (PM2.5) | 174.8±101.0 (Autumn 2005)
|  |  |  | Winter 2005 |  | 31.4 ~ 63.3 (PM2.5) | 158.7±96.0 (Winter 2005)
|  |  |  | Spring 2006 |  | 99.7 ~ 101.2 (PM2.5) | 209.0±134.2 (Spring 2006)
|  |  |  | Summer 2006 |  | 60.9 ~ 81.3 (PM2.5) | 105.1±47.7 (Summer 2006)
|  |  |  | Autumn 2006 |  | 51.6 ~ 81.1 (PM2.5) | 158.7±78.9 (Autumn 2006)
|  |  |  | Winter 2006 |  | 44.7 ~ 112.0 (PM2.5) | 165.7±99.7 (Winter 2006)
|  | Guo et al. [2009] | R&P TEOM 1400a Ambient Particulate Monitor, tapered element oscillating micro- balance technique | 1 Jun 2004–31 Dec 2006 | Educational | 121.6±88.1 (PM2.5) | 154.5±95.3 (1 Jun 2004–31 Dec 2006)
|  | Jung et al. [2009] | Grimm 265 aerosol spectrometer, light scattering technique | 16 Aug–11 Sep, 2006 | Educational, traffic influence | 102.1±55.0 (PM2.5) | 108.2±43.0 (16 Aug–11 Sep, 2006)
|  | Li et al. [2009] | Filter collecting/gravimetry | 11–23 Feb, 2007 | Urban site | 58 ~ 224 (PM2.5) | 60 ~ 312 (11–20 Feb, 2007)
| Tianjin (TJ) | Bi et al. [2007] | Filter collecting/gravimetry | Dec 2000–Oct 2001 (sampling for three weeks to represent different seasons) | 5 sites (downtown, industrial, educational or residential, and heavy traffic) average | 123 (PM10) | 185.4±90.8 (Dec 2000–Oct 2001)
|  | Sun [2008] | R&P TEOM 1400a Ambient Particulate Monitor, tapered element oscillating micro- balance technique | Oct 2006 | Traffic and residential | 98.4 (PM2.5) | 117.0±48.5 (Oct 2006)
| Dalian (DL) | Takami et al. [2006] | Filter collecting/gravimetry | 25 Feb–16 Mar, 2002 | Ur ban site | 92.9 (PM10) | 90.2±23.8 (25 Feb–16 Mar, 2002)
| Qingdao (QD) | Hu et al. [2002] | Filter collecting/gravimetry | 10–18 Jun, 2000 | Residential | 52.2 (PM2.5) | 104.7±21.4 (10–18 Jun, 2000)
|  |  |  | 10–19 Nov, 2000 |  | 52.6 (PM2.5) | 88.1±44.6 (10–19 Nov, 2000)
|  | Chen et al. [2004] | Filter collecting/gravimetry | Apr 2001–May 2002 | Background site | 93.5 (TSP) | 113.7±71.5 (Apr 2001–May 2002)
[5 empty] | Residential site | 127.0 (TSP)
[5 empty] | Industrial site | 173.0 (TSP)
|  | Sheng et al. [2005] | Filter collecting/gravimetry | Jul–Aug, 2001, Jun 2002 | Residential and educational | 58.9 (PM11) | 75.5±26.1 (Jul –Aug, 2001, Jun 2002)
|  |  |  | Sep–Nov, 2001 |  | 108.7 (PM11) | 107.5±34.4 (Sep–Nov, 2001)
|  |  |  | Dec 2001–Feb 2002 |  | 166.7 (PM11) | 140.8±55.3 (Dec 2001–Feb 2002)
|  |  |  | Mar–May, 2002 |  | 171.5 (PM11) | 130.7±118.5 (Mar–May, 2002)
|  | Zhang et al. [2004] | Filter collecting/gravimetry | Nov 2001–Oct 2002 | Residential and educational | 177 (TSP) | 110.7±74.2 (Nov 2001–Oct 2002 )
| Lianyungang (LYG) | Zhang et al. [2005] | Filter collecting/gravimetry | Jun–Aug, 2003 | Coastal urban site | 92±58 (TSP) | 81.4±44.8 (Jun–Aug, 2003)
|  |  |  | Sep–Nov, 2003 |  | 112±59 (TSP) | 71.4±43.7 (Sep–Nov, 2003)
|  |  |  | Dec 2003 |  | 194±120 (TSP) | 133.6±57.3 (Dec 2003)
| Jinan (JNa) | Hao et al. [2006] | Filter collecting/gravimetry | 15 Nov 2004–16 Jan 2005 | Educational | 129 (PM10) | 111.3±43.1 (15 Nov 2004–16 Jan 2005)
|  | Yang et al. [2007] | Filter collecting/gravimetry | Apr 2005 | Campus site, moderate traffic surrounded | 234 (PM10) | 192.0±55.6 (Apr 2005)
|  | Zhou et al. [2008] | Filter collecting/gravimetry | 15 Mar–29 May, 2005 | Residential, traffic influence | 242.5±114.5 (PM10) | 149.6±68.4 (15 Mar–29 May, 2005)
| Pingdingshan (PDS) | Liu et al. [2007] | Filter collecting/gravimetry | Jun–Aug, 2006 | Educational | 125±93 (PM10) | 123.7±47.8 (Jun–Aug, 2006)
|  |  |  | Sep–Nov, 2006 |  | 141±100 (PM10) | 236.0±123.8 (Sep–Nov, 2006)
| Shanghai (SH) | Zheng et al. [2004] | Filter collecting/gravimetry | Nov 2001–Jan 2002 | 7 sites (residential, traffic, industrial, and suburban) | 117 ~ 198 (PM10) | 144.0±93.1 (Nov 2001–Jan 2002)
|  | Wang et al. [2006] | Filter collecting/gravimetry | 4 Sep–10 Oct, 2003; 9 Mar–20 Apr, 15 Jul–16 Aug, 2004; 24 Nov 2004– 4 Jan 2005 | Residential, traffic, and industrial | 94.6 (PM2.5) | 94.9±61.9 (4 Sep–10 Oct, 2003; 9 Mar–20 Apr, 15 Jul–16 Aug, 2004; 24 Nov 2004–4 Jan 2005)
|  | Lu et al. [2008] | Filter collecting/gravimetry | May 2005–Mar 2006 | Urban/suburban site | 84.1/82.5 (PM2.5) | 88.7±52.7 (May 2005–Mar 2006)
| Hangzhou (HaZ) | Cao et al. [2009] | Filter collecting/gravimetry | Sep 2001–Aug 2002 | 5 sites average (including one background site) | 119.2±39.9 (PM10) | 130.6±67.1 (Sep 2001–Aug 2002)
| Changsha (CS) | Li et al. [2007] | Filter collecting/gravimetry | 7 Jul–5 Aug, 2006 | 3 sites average | 110.5 (PM10) | 79.0±34.8 (7 Jul–5 Aug, 2006)
| Chongqing (CQ) | Ye et al. [2007] | Filter collecting/gravimetry | 13, 16–19 Apr, 7–11 Nov, 2006 | Urban average | 268.7±97.5 (PM10) | 171.5±35.3 (17–19 Apr, 7–11 Nov, 2006)
[5 empty] | Urban background | 130.6±55.6 (PM10)
| Chengdu (CheD) | Huang et al. [2002] | Filter collecting/gravimetry | Oct 2000–Aug 2001 | Educational, industrial influence | 159 (PM10) | 117.9±36.8 (Oct 2000–Aug 2001)
| Guiyang (GY) | Cheng et al. [2007] | 3020 DustscanseoutTM portable atmospheric particulate monitor, weighing | Autumn, 2004 (sampling for three days) | Residential, residential and traffic | 27 ~ 220 (PM10) | 19 ~ 160 (Autumn, 2004)
|  |  |  | Winter, 2004 (sampling for three days) |  | 38 ~ 134 (PM10) | 18 ~ 194 (Winter, 2004)
| Guilin (GL) | Jiang et al. [2008] | Grimm180, light Scattering technique | Jul 2006 | Residential, traffic influence | 42.3 (PM10) | 34.7±8.0 (Jul 2006)
| Guangzhou (GZ) | Li et al. [2005] | Filter collecting/gravimetry | 1–15 Nov, 2002 | 3 residential areas | 117.4 (PM2.5) | 132.6±68.6 (1–15 Nov, 2002)
|  | Bi et al. [2008] | Filter collecting/gravimetry | Jun–Aug, 2002 | 2 sites (traffic, industrial and educational) average | 127.0±47.5 (TSP) | 75.0±31.1 (Jun–Aug, 2002)
|  |  |  | Sep–Nov, 2002 |  | 177.3±94.0 (TSP) | 99.4±49.4 (Sep–Nov, 2002)
|  |  |  | Dec 2002–Feb 2003 |  | 192.3±132.0 (TSP) | 133.4±80.7 (Dec 2002–Feb 2003)
|  |  |  | Mar–May, 2003 |  | 137.0±41.4 (TSP) | 107.9±38.7 (Mar–May, 2003)
|  | Hagler et al. [2006] | Filter collecting/gravimetry | Oct, Dec, 2002; Mar, Jun, 2003 | Urban site | 70.6±30.2 (PM2.5) | 102.5±51.1 (Oct, Dec, 2002; Mar, Jun, 2003)
|  | Tan et al. [2009] | Filter collecting/gravimetry | Jun–Aug, 2002 and 2003 (normal ~ haze) | 2 urban sites (traffic, industrial and educational) average | 62.3±6.4 ~ 170.2±23.6 (PM10) | 71.6±29.2 (Jun–Aug, 2002 and 2003)
|  |  |  | Dec 2002–Feb 2003 (normal ~ haze) |  | 66.7±5.4 ~ 259.0±27.2 (PM10) | 133.4±80.7 (Dec 2002–Feb 2003)
|  | Duan et al. [2007] | Filter collecting/gravimetry | 18–20 Aug, 27 Aug–1 Sep, 9–11 Sep, 2003 | Educatinal, residential and traffic | 104 (PM10) | 72.3±25.7 (18–20 Aug, 27 Aug–1 Sep, 9–11 Sep, 2003)
|  |  |  | 16–18 Apr, 2004 |  | 150 (PM10) | 109.3±31.1 (16–18 Apr, 2004)
|  |  |  | 19–21 Apr, 2004 |  | 175 (PM10) | 148.0±47.0 (19–21 Apr, 2004)
|  |  |  | 22–24 Apr, 2004 |  | 100 (PM10) | 71.3±7.6 (22–24 Apr, 2004)
|  | Liu et al. [2008] | Filter collecting/gravimetry | 5–30 Oct, 2004 | Background (rural/coastal site) | 84±27 (PM10) | 129.3±29.7 (5–30 Oct, 2004)
|  | Andreae et al. [2008] | Filter collecting/gravimetry | 11–25 Oct, 2004 | traffic and residential | 102.9±25.7 (PM2.5) | 139.2±27.0 (11–25 Oct, 2004)
|  | Deng et al. [2008] | Grimm180, light Scattering technique | Mar 2006 | Urban site | 91 ~ 121 (PM10) | 109.3±65.1 (Mar 2006)
| Zhuhai (ZH) | Cao et al. [2003] | Filter collecting/gravimetry | 8 Jan–8 Feb, 2002 | Urban site | 84.1±31.6 (PM10) | 69.3±23.7 (8 Jan–8 Feb, 2002)
|  | Cao et al. [2004] | Filter collecting/gravimetry | Jun–Jul, 2002 | Urban site | 44.0±24.8 (PM10) | 30.9±12.9 (Jun–Jul, 2002)
| Shenzhen (ShZ) | Cao et al. [2003] | Filter collecting/gravimetry | 8 Jan–8 Feb, 2002 | Urban site | 83.7±27.4 (PM10) | 71.9±32.2 (8 Jan–8 Feb, 2002)
|  | Cao et al. [2004] | Filter collecting/gravimetry | Jun–Jul, 2002 | Urban site | 75.1±23.0 (PM10) | 46.5±20.2 (Jun–Jul, 2002)
|  | Hagler et al. [2006] | Filter collecting/gravimetry | Oct, Dec, 2002; Mar, Jun, 2003 | Urban site | 47.1±21.3 (PM2.5) | 58.9±27.2 (Oct, Dec, 2002; Mar, Jun, 2003)
| Xiamen (XM) | Ma et al. [2006] | NA | Jan 2001–Dec 2002 | 4 sites average | 57 ~ 74 (PM10, 4 sites' means range) | 62.7±31.2 (Jan 2001–Dec 2002)
| Urumchi (UMQ) | Bi et al. [2007] | Filter collecting/gravimetry | Jan 2002–Jul 2002 (three weeks to represent different seasons) | 5 sites (downtown, industrial, educational or residential, and heavy traffic) average | 141 (PM10) | 98.5±110.5 (Jan 2002–Jul 2002)
Lhasa (LS)
aAerosol concentration in micrograms per cubic meter, generally illustrated as Arithmetic mean ± Standard deviation, or illustrated as Arithmetic mean.
bCity PM10 measurement instrument/method in this study are generally R&P TEOM 1400a Ambient Particulate Monitor, tapered element oscillating microbalance technique.
cConcentrations larger than literature values are shown in bold.
dNot available.
Reference:
Andreae, M. O., Schmid, O., Yang, H., Chand, D., Yu, J. Z., Zeng, L. M., and Zhang, Y. H.: Optical properties and chemical composition of the atmospheric aerosol in urban Guangzhou, China, Atmos. Environ., 42, 6335–6350, 2008.
Bergin, M. H., Cass, G. R., Xu, J., Fang, C., Zeng, L. M., Yu, T., Salmon, T. G., Kiang, C. S., Tang, X. Y., Zhang, Y. H., and Chameides, W. L.: Aerosol radiavtive, physical and chemical properties in Beijing during June 1999, J. Geophys. Res., 106(D16), 17969–17980, 2001.
Bi, X. H., Feng, Y. C., Wu, J. H., Wang, Y. Q., and Zhu, T.: Source apportionment of PM10 in six cities of northern China, Atmos. Environ., 41, 903–912, 2007.
Bi, X. H., Simoneit, B. R. T., Sheng, G. Y., Ma, S. X., and Fu, J. M.: Composition and major sources of organic compounds in urban aerosols, Atmos. Res., 88, 256–265, 2008.
Cao, J. J., Lee, S. C., Ho, K. F., Zhang, X. Y., Zou, S. C., Fung, K., Chow, J. C., and Watson, J. G.: Characteristics of carbonaceous aerosol in Pearl River Delta Region, China during 2001 winter period, Atmos. Environ., 37, 1451–1460, 2003.
Cao, J. J., Lee, S. C., Ho, K. F., Zou, S. C., Fung, K., Li, Y., Watson, J. G., and Chow, J. C.: Spatial and seasonal variations of atmospheric organic carbon and elemental carbon in Pearl River Delta Region, China, Atmos. Environ., 38, 4447–4456, 2004.
Cao, J. J., Shen, Z. X., Chow, J. C., Qi, G. W., and Watson, J. G.: Seasonal variations and sources of mass and chemical composition for PM10 aerosol in Hangzhou, China, Particuology, 7, 161–168, 2009.
Chan, C. Y., Xu, X. D., Li, Y. S., Wong, K. H., Ding, G. A., Chan, L. Y., and Cheng, X. H.: Characteristics of vertical profiles and sources of PM2.5, PM10 and carbonaceous species in Beijing, Atmos. Environ., 39, 5113–5124, 2005.
Chen, X. M., Feng, L. J., Li, X. G., Qi, J. H., and Zhang, M. P.: Spatiotemporal distributions of trace metals of atmospheric aerosols in Qingdao area, China, Environmental Chemistry, 23(3), 334–340, 2004. (in Chinese with English abstract)
Cheng, Y. L., Yan, M., Bai, Y. H., Liu, Z. R., Shao, M., Li, J. L., Cheng, Q., Wu, D. G., and Tian, W.: Study on the distribution and sources of indoor and outdoor air pollutants in domiciles in Guiyang city, Environmental Monitoring in China, 23(5), 55–58, 2007. (in Chinese with English abstract)
Dan, M., Zhuang, G. S., Li, X. X., Tao, H. R., and Zhuang, Y. H.: The characteristics of carbonaceous species and their sources in PM2.5 in Beijing, Atmos. Environ., 38, 3443–3452, 2004.
Deng, X. J., Tie, X. X., Zhou, X. J., Wu, D., Zhong, L. J., Tan, H. B., Li, F., Huang, X. Y., Bi, X. Y., and Deng, T.: Effects of Southeast Asia biomass burning on aerosols and ozone concentrations over the Pearl River Delta (PRD) region, Atmos. Environ., 42, 8493–8501, 2008.
Duan, F. K., He, K. B., Ma, Y. L., Jia, Y. T., Yang, F. M., Lei, Y., Tanaka, S., and Okuta, T.: Characteristics of carbonaceous aerosols in Beijing, China, Chemosphere, 60, 355–364, 2005.
Duan, F. K., He, K. B., Ma, Y. L., Yang, F. M., Yu, X. C., Cadle, S. H., Chan, T., and Mulawa, P. A.: Concentration and chemical characteristics of PM2.5 in Beijing, China: 2001–2002, Sci. Total Environ., 355, 264–275, 2006.
Duan, J. C., Bi, X. H., Tan, J. H., Sheng, G. Y., and Fu, J. M.: Seasonal variation on size distribution and concentration of PAHs in Guangzhou city, China, Chemosphere, 67, 614–622, 2007.
Guinot, B., Roger, J. C., Cachier, H., Wang, P. C., Bai, J. H., and Yu, T.: Impact of vertical atmospheric structure on Beijing aerosol distribution, Atmos. Environ., 40, 5167–5180, 2006.
Guo, Y. M., Jia, Y. P., Pan, X. C., Liu, L. Q., and Wichmann, H.: The association between fine particulate air pollution and hospital emergency room visits for cardiovascular diseases in Beijing, China, Sci. Total Environ., 407, 4826–4830, 2009.
Hagler, G. S. W., Bergin, M. H., Salmon, L. G., Yu, J. Z., Wan, E. C. H., Zheng, M., Zeng, L. M., Kiang, C. S., Zhang, Y. H., Lau, A. K. H., and Schauer, J. J.: Source areas and chemical composition of fine particulate matter in the Pearl River Delta region of China, Atmos. Environ., 40, 3802–3815, 2006.
Hao, M. T., Hou, W. G., Zhou, X. H., and Wang, Z.: Study on PM10, PM2.5 concentration level of Jinan, China, Journal of Shandong University (Engineering Science), 36(3), 108–111, 2006. (in Chinese with English abstract)
Hu, E. B., Wu, Q. H., Wang, H., Ji, S. W., and Xin, C. T.: Study on the environment risk through inhalation pathway in Taiyuan City, Acta Scientiae Circumstantiae, 24(1), 116–120, 2004. (in Chinese with English abstract)
Hu, M., He, L. Y., Zhang, Y. H., Wang, M., Kim, Y. P., and Moon, K. C.: Seasonal variation of ionic species in fine particles at Qingdao, China, Atmos. Environ., 36, 5853–5859, 2002.
Huang, X. F., Hu, M., He, L. Y., and Tang, X. Y.: Chemical characterization of water-soluble organic acids in PM2.5 in Beijing, China, Atmos. Environ., 39, 2819–2827, 2005.
Huang, Y. J.: The study of particulate mercury pollution in the atmospheric aerosols, Ph.D. thesis, Chengdu University of Technology, Chengdu, 2002. (in Chinese with English abstract)
Jiang, Z. J., Long, F. X., Liao, X. P., Zhang, J. J., and Li, Y. Y.: Monitoring and analysis of PM10 concentration change in the suburb of Guilin, Journal of Meteorological Research and Application, 29(1), 51–54, 2008. (in Chinese with English abstract)
Jung, J., Lee, H., Kim, Y. J., Liu, X., Zhang, Y., Hu, M., and Sugimoto, N.: Optical properties of atmospheric aerosols obtained by in situ and remote measurements during 2006 Campaign of Air Quality Research in Beijing (CAREBeijing-2006), J. Geophys. Res., 114, D00G02, doi:10.1029/2008JD010337, 2009.
Kasamatsu, J., Shima, M., Yamazaki, S., Tamura, K., and Sun, G. F.: Effects of winter air pollution on pulmonary function of school children in Shenyang, China, Int. J. Hyg. Envir. Heal., 209, 435–444, 2006.
Li, C. L., Fu, J. M., Sheng, G. Y., Bi, X. H., Hao, Y. M., Wang, X. M., and Mai, B. X.: Vertical distribution of PAHs in the indoor and outdoor PM2.5 in Guangzhou, China, Build. Environ., 40, 329–341, 2005.
Li, C. X., Li, C. T., Zeng, G. M., Cai, G. P., Zhai, Y. B., and Peng, L.: Pollution characteristics of water-soluble ions in atmospheric PM10 and PM2.5 in Changsha City in summer, China Environmental Science, 27(5), 599–603, 2007. (in Chinese with English abstract)
Li, W. J., Shao, L. Y., Li, J. J., and Yang, S. S.: Atmospheric PM10 and PM2.5 pollution levels in Beijing, Environment and Sustainable Development, (2), 18–20, 2006. (in Chinese)
Li, X. R., Guo, X. Q., Liu, X. R., Liu, C. S., Zhang, S. S., and Wang, Y. S.: Distribution and sources of solvent extractable organic compounds in PM2.5 during 2007 Chinese Spring Festival in Beijing, J. Environ. Sci.-China, 21, 142–149, 2009.
Liu, S., Hu, M., Slanina, S., He, L. Y., Niu, Y. W., Bruegemann, E., Gnauk, T., and Herrmann, H.: Size distribution and source analysis of ionic compositions of aerosols in polluted periods at Xinken in Pearl River Delta (PRD) of China, Atmos. Environ., 42, 6284–6295, 2008.
Liu, Z. X., Yuan, Y. X., Zhang, J. S., and Wang, G. Z.: Pollutants investigation of PM10 and PM2.5 in Pingdingshan ambient air, The Administration and Technique of Environmental Monitoring, 19(2), 26–29, 2007. (in Chinese with English abstract)
Lu, S. L., Yao, Z. K., Chen, X. H., Wu, M. H., Sheng, G. Y., Fu, J. M., and Paul, D.: The relationship between physicochemical characterization and the potential toxicity of fine particulates (PM2.5) in Shanghai atmosphere, Atmos. Environ., 42, 7205–7214, 2008.
Luo, H.: Pollution characteristic of Shenyang inhalable particles of atmosphere, Journal of Shenyang Institute of Chemical Technology, 20(3), 185–188, 2006. (in Chinese with English abstract)
Ma, T.: Temporal and spatial variation of PM10 concentration and its influence factor analysis, Progress in Geography, 25(1), 72–81, 2006. (in Chinese with English abstract)
Ma, Y. J., Liu, N. W., and Wang, Y. F.: Comprehensive research of the city air quality distribution conditions in winter season in Liaoning province, Journal of Meteorology and Environment, 23(3), 15–18, 2007. (in Chinese with English abstract)
Meng, Z. Y., Jiang, X. M., Yan, P., Lin, W. L., Zhang, H. D., and Wang, Y.: Characteristics and sources of PM2.5 and carbonaceous species during winter in Taiyuan, China, Atmos. Environ., 41, 6901–6908, 2007.
Oanh, N. T. K., Upadhyay, N., Zhuang, Y. H., Hao, Z. P., Murthy, D. V. S., Lestari, P., Villarin, J. T., Chengchua, K., Co, H. X., Dung, N. T., and Lindgren, E. S.: Particulate air pollution in six Asian cities: Spatial and temporal distributions, and associated sources, Atmos. Environ., 40, 3367–3380, 2006.
Shen, Z. X., Cao, J. J., Arimoto, R., Han, Z. W., Zhang, R. J., Han, Y. M., Liu, S. X., Okuda, T., Nakao, S., and Tanaka, S.: Ionic composition of TSP and PM2.5 during dust storms and air pollution episodes at Xi’an, China, Atmos. Environ., 43, 2911–2918, 2009.
Sheng, L. F., Fu, Y., Qiu, M. Y., and Gao, H. W.: The seasonal variabilities in the concentration of atmospheric aerosols over Qingdao, China, Journal of Ocean University of China (Oceanic and Coastal Sea Research), 4(4), 383–390, 2005.
Shi, Z. B., Shao, L. Y., Jones, T. P., Whittaker, A. G., Lu, S. L., Bérubé, K. A., He, T., and Richards, R. J.: Characterization of airborne individual particles collected in an urban area, a satellite city and a clean air area in Beijing, 2001, Atmos. Environ., 37, 4097–4108, 2003.
Song, Y., Xie, S. D., Zhang, Y. H., Zeng, L. M., Salmon, L. G., and Zheng, M.: Source apportionment of PM2.5 in Beijing using principal component analysis/absolute principal component scores and UNMIX, Sci. Total Environ., 372, 278–286, 2006.
Song, Y., Tang, X. Y., Xie, S. D., Zhang, Y. H., Wei, Y. J., Zhang, M. S., Zeng, L. M., and Lu, S. H.: Source apportionment of PM2.5 in Beijing in 2004, J. Hazard. Mater., 146, 124–130, 2007.
Sun, M. L., Mu, H. B., Wu, D. Z., Yao, Q., and Liu, D. Y.: Vertical distribution characteristics of PM2.5 mass concentration in the atmosphere over Tianj, Meteorological Monthly, 34(10), 60–66, 2008. (in Chinese with English abstract)
Sun, Y. L., Zhuang, G. S., Wang, Y., Han, L. H., Guo, J. H., Dan, M., Zhang, W. J., Wang, Z. F., and Hao, Z. P.: The air-borne particulate pollution in Beijing—concentration, composition, distribution and sources, Atmos. Environ., 38, 5991–6004, 2004.
Takami, A., Wang, W., Tang, D. G., and Hatakeyama, S.: Measurements of gas and aerosol for two weeks in northern China during the winter–spring period of 2000, 2001 and 2002, Atmos. Res., 82, 688–697, 2006.
Tan, J. H., Duan, J. C., Chen, D. H., Wang, X. H., Guo, S. J., Bi, X. H., Sheng, G. Y., He, K. B., and Fu, J. M.: Chemical characteristics of haze during summer and winter in Guangzhou, Atmos. Res., doi:10.1016/j.atmosres.2009.05.016, 2009.
Tian, J.: Characteristics of mass concentration variations of PM10 and PM2.5 in Anshan area, Environmental Science and Management, 33(6), 138–141, 2008. (in Chinese with English abstract)
Wang, S. G., Feng, X. Y., Zeng, X. Q., Ma, Y. X., and Shang, K. Z.: A study on variations of concentrations of particulate matter with different sizes in Lanzhou, China, Atmos. Environ., 43, 2823–2828, 2009.
Wang, Y., Zhuang, G. S., Zhang, X. Y., Huang, K., Xu, C., Tang, A. H., Chen, J. M., and An, Z. S.: The ion chemistry, seasonal cycle, and sources of PM2.5 and TSP aerosol in Shanghai, Atmos. Environ., 40, 2935–2952, 2006.
Wang, Y., Zhuang, G. S., Chen, S., An, Z. S., and Zheng, A. H.: Characteristics and sources of formic, acetic and oxalic acids in PM2.5 and PM10 aerosols in Beijing, China, Atmos. Res., 84, 169–181, 2007.
Wu, H., Fang, J. H., and Qian, Z. Q.: Air monitoring and analyzing for commercial areas of Taiyuan city, Sci/Tech Information Development & Economy, 12(4), 117–118, 2002. (in Chinese with English abstract)
Xi, X. X., Li, J., and Quan, J. N.: Study on the mass concentration of the atmospheric dust and aerosol over Lanzhou city in spring, Arid Zone Research, 21(2), 112–116, 2004. (in Chinese with English abstract)
Xu, D. D., Dan, M., Song, Y., Chai, Z. F., and Zhuang, G. S.: Concentration characteristics of extractable organohalogens in PM2.5 and PM10 in Beijing, China, Atmos. Environ., 39, 4119–4128, 2005.
Yan, F. Q., Hu, H. L., and Yu, T.: Analysis of particulate mass concentration, aerosol number concentration and visibility in Beijing, China Particuology, 2(1), 25–30, 2004.
Duan, F. K., K. B. He, Y. L. Ma, F. M. Yang, X. C. Yu, S. H. Cadle, T. Chan, P. A. Mulawa (2006), Concentration and chemical characteristics of PM2.5 in Beijing, China: 2001–2002, Science of the Total Environment, 355, 264–275. | Yan, W. L., Zhou, D. P., Wang, Y. F., Yang, J., and Li, Z. H.: Concentrations and size distributions of inhalable particles in summer and winter in Shenyang, Journal of Applied Meteorological Science, 19(4), 435–443, 2008. (in Chinese with English abstract)
Yang, L. X., Wang, D. C., Cheng, S. H., Wang, Z., Zhou, Y., Zhou, X. H., and Wang, W. X.: Influence of meteorological conditions and particulate matter on visual range impairment in Jinan, China, Sci. Total Environ., 383, 164–173, 2007.
Ye, B., Ji, X., Yao, X., Chan, C. K., Cadle, S. H., Chan, T., and Mulawa, P. A.: Concentration and chemical composition of PM2.5 in Shanghai for a 1-year period, Atmos. Environ., 37, 499–510, 2003.
Ye, D., Zhao, Q., Jiang, C. T., Chen, J., and Meng, X. X.: Characteristics of elemental carbon and organic carbon in PM10 during spring and autumn in Chongqing, China, China Particuology, 5, 255–260, 2007.
Zhang, R. J., Wang, M. X., Sheng, L. F., Kanai, Y., and Ohta, A.: Seasonal characterization of dust days, mass concentration and dry deposition of atmospheric aerosols over Qingdao, China, China Particuology, 2(5), 196–199, 2004.
Zhang, R. J., Cao, J. J., Lee, S. C., Shen, Z. X., and Ho, K. F.: Carbonaceous aerosols in PM10 and pollution gases in winter in Beijing, J. Environ. Sci.-China, 19, 564–571, 2007.
Zhang, T., Claeys, M., Cachier, H., Dong, S. P., Wang, W., Maenhaut, W., and Liu, X. D.: Identification and estimation of the biomass burning contribution to Beijing aerosol using levoglucosan as a molecular marker, Atmos. Environ., 42, 7013–7021, 2008.
Zhang, X. Y., Wang, Y. Q., Wang, D., Gong, S. L., Arimoto, R., Mao, L. J., and Li, J.: Characterization and sources of regional-scale transported carbonaceous and dust aerosols from different pathways in coastal and sandy land areas of China, J. Geophys. Res., 110, D15301, doi:10.1029/2004JD005457, 2005.
Zhao, X. J., Zhang, X. L., Xu, X. F., Xu, J., Meng, W., and Pu, W. W.: Seasonal and diurnal variations of ambient PM2.5 concentration in urban and rural environments in Beijing, Atmos. Environ., 43, 2893–2900, 2009.
Zheng, J., Tan, M. G., Shibata, Y., Tanaka, A., Li, Y., Zhang, G. L., Zhang, Y. M., and Shan, Z. C.: Characteristics of lead isotope ratios and elemental concentrations in PM10 fraction of airborne particulate matter in Shanghai after the phase-out of leaded gasoline, Atmos. Environ., 38, 1191–1200, 2004.
Zhou, X. H., Wang, Z., Hao, M. T., Yang, L. X., and Wang, W. X.: Study on atmospheric particle pollution of Jinan in the spring of 2005, Acta Scientiae Circumstantiae, 28(4), 755–763, 2008. (in Chinese with English abstract)

## Correlation
Supplementary Figure. Linear correlation of the PM10 concentrations from the literature with the PM10 concentrations deduced from the air pollution index (API) data in this study
The data used in this analysis are adapted from those shown in the “Comparison” worksheet
| City | Reference | Period | Site | This study (API deduced PM10 concentration)a,b | Literature PM10 Valuea
| Yinchuan (YC) | Bi et al. [2007] | Jan 2002–Oct 2002 (three weeks to represent different seasons) | 5 sites (downtown, industrial, educational or residential, and heavy traffic) average | 109.5 | 133
Lanzhou (LaZ)
|  | Wang et al. [2009] | Dec 2005 | Educational | 307.1 | 460.5
|  |  | Jul 2005 |  | 95.3 | 164.9
Xi'an (XA)
| Taiyuan (TY) | Hu et al. [2004] | 26–27 Sep, 2000 | 5 sites (residential, traffic) average | 158 | 190
|  | Wu et al. [2002] | 11–20 Mar, 2001 | Commercial | 249.1 | 233
|  | Bi et al. [2007] | Apr 2001–Jan 2002 (three weeks to represent different seasons) | 5 sites (downtown, industrial, educational or residential, and heavy traffic) average | 189.6 | 186
| Fushun (FS) | Ma et al. [2007] | Aug 2006 | Urban site | 100.7 | 107
|  |  | Dec 2006 |  | 138.7 | 140
Shenyang (SY)
|  | Luo [2006] | 1–7 Jan, 2004 | 6 sites average (including one background site) | 225.1 | 240
|  |  | 1–7 Apr, 2004 |  | 114.9 | 116
|  |  | 1–7 Jul, 2004 |  | 112.3 | 117
|  |  | 1–7 Oct, 2004 |  | 106.9 | 111
|  | Yan et al. [2008] | 12–31 Aug, 2006 | Urban site | 95.2 | 104.9
|  |  | 18 Dec 2006–5 Jan 2007; 8–9, 12–17, 23–25 Jan 2007 |  | 232.7 | 252.8
|  | Ma et al. [2007] | Aug 2006 | Urban site | 92.4 | 108
|  |  | Dec 2006 |  | 156 | 170
| Anshan (AS) | Tian [2008] | One (certain) year | 3 sites average | 131.9 | 129
|  | Ma et al. [2007] | Aug 2006 | Urban site | 119 | 114
|  |  | Dec 2006 |  | 171.2 | 146
Beijing (BeJ)
|  | Shi et al. [2003] | 14–19 Mar, 2001 | Educational | 221.5 | 313
|  |  | 27 July–5 Aug, 2001 |  | 96.9 | 68
|  | Yan et al. [2004] | 20 Jul–20 Aug, 2001 | Suburban site | 114.5 | 107.6
|  |  | 1–27 Jan, 2002 |  | 220.2 | 221.3
|  | Duan et al. [2005] | 8 Sep–30 Nov, 2002 | Semi-urban site | 143.7 | 154.5
|  | Wang et al. [2007] | 18 Jun–21 Jul, 2002; 1 Dec 2002– 5 Jan 2003 | 3 sites (traffic, industrial, residential) average | 166.2 | 207.5
|  | Xu et al. [2005] | Jun 2002 | Educational, traffic influence | 129.9 | 191.1
|  |  | Jul 2002 |  | 122.9 | 112.4
|  |  | Sep 2002 |  | 166.5 | 87.7
|  |  | Oct 2002 |  | 140 | 153.9
|  |  | Nov 2002 |  | 157 | 175.7
|  |  | Dec 2002 |  | 246 | 295
|  |  | Jan 2003 |  | 164.2 | 138.7
|  |  | Feb 2003 |  | 175.8 | 185.5
|  |  | Mar 2003 |  | 167.3 | 211.4
|  |  | Apr 2003 |  | 158.4 | 146.7
|  | Zhang et al. [2008] | Jul 2002–Jul 2003 | Urban site | 151.3 | 169
|  | Chan et al. [2005] | 10–25 Aug, 2003 | 2 urban sites and 1 suburban site average | 125.1 | 169.4
|  | Oanh et al. [2006] | May–Oct, 2001, 2002 and 2003 | 3 sites (traffic, residential, and industrial) average | 141.2 | 180
|  |  | Jan–Apr, Nov–Dec, 2001, 2002 and 2003 |  | 195.3 | 262
|  | Zhang et al. [2007] | 1–15 Jan 2004 | Urban site | 192.5 | 172.6
|  | Guinot et al. [2006] | 20 Aug 2004 | Urban site | 110 | 113
|  |  | 26 Aug 2004 |  | 150 | 187
|  |  | 30 Aug 2004 |  | 108 | 99
| Tianjin (TJ) | Bi et al. [2007] | Dec 2000–Oct 2001 (sampling for three weeks to represent different seasons) | 5 sites (downtown, industrial, educational or residential, and heavy traffic) average | 185.4 | 123
| Dalian (DL) | Takami et al. [2006] | 25 Feb–16 Mar, 2002 | Ur ban site | 90.2 | 92.9
Qingdao (QD)
|  | Sheng et al. [2005] | Jul–Aug, 2001, Jun 2002 | Residential and educational | 75.5 | 58.9
|  |  | Sep–Nov, 2001 |  | 107.5 | 108.7
|  |  | Dec 2001–Feb 2002 |  | 140.8 | 166.7
|  |  | Mar–May, 2002 |  | 130.7 | 171.5
Lianyungang (LYG)
| Jinan (JNa) | Hao et al. [2006] | 15 Nov 2004–16 Jan 2005 | Educational | 111.3 | 129
|  | Yang et al. [2007] | Apr 2005 | Campus site, moderate traffic surrounded | 192 | 234
|  | Zhou et al. [2008] | 15 Mar–29 May, 2005 | Residential, traffic influence | 149.6 | 242.5
| Pingdingshan (PDS) | Liu et al. [2007] | Jun–Aug, 2006 | Educational | 123.7 | 125
|  |  | Sep–Nov, 2006 |  | 236 | 141
Shanghai (SH)
| Hangzhou (HaZ) | Cao et al. [2009] | Sep 2001–Aug 2002 | 5 sites average (including one background site) | 130.6 | 119.2
| Changsha (CS) | Li et al. [2007] | 7 Jul–5 Aug, 2006 | 3 sites average | 79 | 110.5
Chongqing (CQ)
| Chengdu (CheD) | Huang et al. [2002] | Oct 2000–Aug 2001 | Educational, industrial influence | 117.9 | 159
Guiyang (GY)
| Guilin (GL) | Jiang et al. [2008] | Jul 2006 | Residential, traffic influence | 34.7 | 42.3
Guangzhou (GZ)
|  | Duan et al. [2007] | 18–20 Aug, 27 Aug–1 Sep, 9–11 Sep, 2003 | Educatinal, residential and traffic | 72.3 | 104
|  |  | 16–18 Apr, 2004 |  | 109.3 | 150
|  |  | 19–21 Apr, 2004 |  | 148 | 175
|  |  | 22–24 Apr, 2004 |  | 71.3 | 100
|  | Liu et al. [2008] | 5–30 Oct, 2004 | Background (rural/coastal site) | 129.3 | 84
| Zhuhai (ZH) | Cao et al. [2003] | 8 Jan–8 Feb, 2002 | Urban site | 69.3 | 84.1
|  | Cao et al. [2004] | Jun–Jul, 2002 | Urban site | 30.9 | 44
| Shenzhen (ShZ) | Cao et al. [2003] | 8 Jan–8 Feb, 2002 | Urban site | 71.9 | 83.7
|  | Cao et al. [2004] | Jun–Jul, 2002 | Urban site | 46.5 | 75.1
Xiamen (XM)
| Urumchi (UMQ) | Bi et al. [2007] | Jan 2002–Jul 2002 (three weeks to represent different seasons) | 5 sites (downtown, industrial, educational or residential, and heavy traffic) average | 98.5 | 141
Lhasa (LS)
aAerosol concentration in micrograms per cubic meter, generally illustrated as Arithmetic mean ± Standard deviation, or illustrated as Arithmetic mean.
bCity PM10 measurement instrument/method in this study are generally R&P TEOM 1400a Ambient Particulate Monitor, tapered element oscillating microbalance technique.
Reference:
Bergin, M. H., Cass, G. R., Xu, J., Fang, C., Zeng, L. M., Yu, T., Salmon, T. G., Kiang, C. S., Tang, X. Y., Zhang, Y. H., and Chameides, W. L.: Aerosol radiavtive, physical and chemical properties in Beijing during June 1999, J. Geophys. Res., 106(D16), 17969–17980, 2001.
Bi, X. H., Feng, Y. C., Wu, J. H., Wang, Y. Q., and Zhu, T.: Source apportionment of PM10 in six cities of northern China, Atmos. Environ., 41, 903–912, 2007.
Cao, J. J., Lee, S. C., Ho, K. F., Zhang, X. Y., Zou, S. C., Fung, K., Chow, J. C., and Watson, J. G.: Characteristics of carbonaceous aerosol in Pearl River Delta Region, China during 2001 winter period, Atmos. Environ., 37, 1451–1460, 2003.
Cao, J. J., Lee, S. C., Ho, K. F., Zou, S. C., Fung, K., Li, Y., Watson, J. G., and Chow, J. C.: Spatial and seasonal variations of atmospheric organic carbon and elemental carbon in Pearl River Delta Region, China, Atmos. Environ., 38, 4447–4456, 2004.
Cao, J. J., Shen, Z. X., Chow, J. C., Qi, G. W., and Watson, J. G.: Seasonal variations and sources of mass and chemical composition for PM10 aerosol in Hangzhou, China, Particuology, 7, 161–168, 2009.
Chan, C. Y., Xu, X. D., Li, Y. S., Wong, K. H., Ding, G. A., Chan, L. Y., and Cheng, X. H.: Characteristics of vertical profiles and sources of PM2.5, PM10 and carbonaceous species in Beijing, Atmos. Environ., 39, 5113–5124, 2005.
Duan, F. K., He, K. B., Ma, Y. L., Jia, Y. T., Yang, F. M., Lei, Y., Tanaka, S., and Okuta, T.: Characteristics of carbonaceous aerosols in Beijing, China, Chemosphere, 60, 355–364, 2005.
Duan, J. C., Bi, X. H., Tan, J. H., Sheng, G. Y., and Fu, J. M.: Seasonal variation on size distribution and concentration of PAHs in Guangzhou city, China, Chemosphere, 67, 614–622, 2007.
Guinot, B., Roger, J. C., Cachier, H., Wang, P. C., Bai, J. H., and Yu, T.: Impact of vertical atmospheric structure on Beijing aerosol distribution, Atmos. Environ., 40, 5167–5180, 2006.
Hao, M. T., Hou, W. G., Zhou, X. H., and Wang, Z.: Study on PM10, PM2.5 concentration level of Jinan, China, Journal of Shandong University (Engineering Science), 36(3), 108–111, 2006. (in Chinese with English abstract)
Hu, E. B., Wu, Q. H., Wang, H., Ji, S. W., and Xin, C. T.: Study on the environment risk through inhalation pathway in Taiyuan City, Acta Scientiae Circumstantiae, 24(1), 116–120, 2004. (in Chinese with English abstract)
Huang, Y. J.: The study of particulate mercury pollution in the atmospheric aerosols, Ph.D. thesis, Chengdu University of Technology, Chengdu, 2002. (in Chinese with English abstract)
Jiang, Z. J., Long, F. X., Liao, X. P., Zhang, J. J., and Li, Y. Y.: Monitoring and analysis of PM10 concentration change in the suburb of Guilin, Journal of Meteorological Research and Application, 29(1), 51–54, 2008. (in Chinese with English abstract)
Li, C. X., Li, C. T., Zeng, G. M., Cai, G. P., Zhai, Y. B., and Peng, L.: Pollution characteristics of water-soluble ions in atmospheric PM10 and PM2.5 in Changsha City in summer, China Environmental Science, 27(5), 599–603, 2007. (in Chinese with English abstract)
Liu, S., Hu, M., Slanina, S., He, L. Y., Niu, Y. W., Bruegemann, E., Gnauk, T., and Herrmann, H.: Size distribution and source analysis of ionic compositions of aerosols in polluted periods at Xinken in Pearl River Delta (PRD) of China, Atmos. Environ., 42, 6284–6295, 2008.
Liu, Z. X., Yuan, Y. X., Zhang, J. S., and Wang, G. Z.: Pollutants investigation of PM10 and PM2.5 in Pingdingshan ambient air, The Administration and Technique of Environmental Monitoring, 19(2), 26–29, 2007. (in Chinese with English abstract)
Luo, H.: Pollution characteristic of Shenyang inhalable particles of atmosphere, Journal of Shenyang Institute of Chemical Technology, 20(3), 185–188, 2006. (in Chinese with English abstract)
Ma, Y. J., Liu, N. W., and Wang, Y. F.: Comprehensive research of the city air quality distribution conditions in winter season in Liaoning province, Journal of Meteorology and Environment, 23(3), 15–18, 2007. (in Chinese with English abstract)
Oanh, N. T. K., Upadhyay, N., Zhuang, Y. H., Hao, Z. P., Murthy, D. V. S., Lestari, P., Villarin, J. T., Chengchua, K., Co, H. X., Dung, N. T., and Lindgren, E. S.: Particulate air pollution in six Asian cities: Spatial and temporal distributions, and associated sources, Atmos. Environ., 40, 3367–3380, 2006.
Sheng, L. F., Fu, Y., Qiu, M. Y., and Gao, H. W.: The seasonal variabilities in the concentration of atmospheric aerosols over Qingdao, China, Journal of Ocean University of China (Oceanic and Coastal Sea Research), 4(4), 383–390, 2005.
Shi, Z. B., Shao, L. Y., Jones, T. P., Whittaker, A. G., Lu, S. L., Bérubé, K. A., He, T., and Richards, R. J.: Characterization of airborne individual particles collected in an urban area, a satellite city and a clean air area in Beijing, 2001, Atmos. Environ., 37, 4097–4108, 2003.
Takami, A., Wang, W., Tang, D. G., and Hatakeyama, S.: Measurements of gas and aerosol for two weeks in northern China during the winter–spring period of 2000, 2001 and 2002, Atmos. Res., 82, 688–697, 2006.
Tian, J.: Characteristics of mass concentration variations of PM10 and PM2.5 in Anshan area, Environmental Science and Management, 33(6), 138–141, 2008. (in Chinese with English abstract)
Wang, S. G., Feng, X. Y., Zeng, X. Q., Ma, Y. X., and Shang, K. Z.: A study on variations of concentrations of particulate matter with different sizes in Lanzhou, China, Atmos. Environ., 43, 2823–2828, 2009.
Wang, Y., Zhuang, G. S., Chen, S., An, Z. S., and Zheng, A. H.: Characteristics and sources of formic, acetic and oxalic acids in PM2.5 and PM10 aerosols in Beijing, China, Atmos. Res., 84, 169–181, 2007.
Wu, H., Fang, J. H., and Qian, Z. Q.: Air monitoring and analyzing for commercial areas of Taiyuan city, Sci/Tech Information Development & Economy, 12(4), 117–118, 2002. (in Chinese with English abstract)
Xu, D. D., Dan, M., Song, Y., Chai, Z. F., and Zhuang, G. S.: Concentration characteristics of extractable organohalogens in PM2.5 and PM10 in Beijing, China, Atmos. Environ., 39, 4119–4128, 2005.
Yan, F. Q., Hu, H. L., and Yu, T.: Analysis of particulate mass concentration, aerosol number concentration and visibility in Beijing, China Particuology, 2(1), 25–30, 2004.
Duan, F. K., K. B. He, Y. L. Ma, F. M. Yang, X. C. Yu, S. H. Cadle, T. Chan, P. A. Mulawa (2006), Concentration and chemical characteristics of PM2.5 in Beijing, China: 2001–2002, Science of the Total Environment, 355, 264–275. | Yan, W. L., Zhou, D. P., Wang, Y. F., Yang, J., and Li, Z. H.: Concentrations and size distributions of inhalable particles in summer and winter in Shenyang, Journal of Applied Meteorological Science, 19(4), 435–443, 2008. (in Chinese with English abstract)
Yang, L. X., Wang, D. C., Cheng, S. H., Wang, Z., Zhou, Y., Zhou, X. H., and Wang, W. X.: Influence of meteorological conditions and particulate matter on visual range impairment in Jinan, China, Sci. Total Environ., 383, 164–173, 2007.
Ye, B., Ji, X., Yao, X., Chan, C. K., Cadle, S. H., Chan, T., and Mulawa, P. A.: Concentration and chemical composition of PM2.5 in Shanghai for a 1-year period, Atmos. Environ., 37, 499–510, 2003.
Zhang, R. J., Cao, J. J., Lee, S. C., Shen, Z. X., and Ho, K. F.: Carbonaceous aerosols in PM10 and pollution gases in winter in Beijing, J. Environ. Sci.-China, 19, 564–571, 2007.
Zhang, T., Claeys, M., Cachier, H., Dong, S. P., Wang, W., Maenhaut, W., and Liu, X. D.: Identification and estimation of the biomass burning contribution to Beijing aerosol using levoglucosan as a molecular marker, Atmos. Environ., 42, 7013–7021, 2008.
Zhou, X. H., Wang, Z., Hao, M. T., Yang, L. X., and Wang, W. X.: Study on atmospheric particle pollution of Jinan in the spring of 2005, Acta Scientiae Circumstantiae, 28(4), 755–763, 2008. (in Chinese with English abstract)