## Master ID and evidence
PTR-ToF ion masses and identifications | [9 empty] | EVIDENCE
Fragments (contribution subtracted from ion signal before calibration) are marked in blue. | [9 empty] | strong | 3
NMOG contributors without supporting evidence are marked in green. The identification is based on typical NMOG structures observed in biomass burning emissions, and there are few other structural possibilities. | [9 empty] | weak | 2
[10 empty] | no evidence | 1
Exact m/z | Nominal m/z | Formula (without H+) | NMOG contributor | Fractional contribution to ion signal (total fraction of each m/z = 1) | Fire-integrated emission ratio to CO of all NMOG at nominal mass (ppbv NMOG: ppm CO, average over all fuels) | Calibration factor (ncps ion/ ppb NMOG) | Method of calibration | Uncertainty of calibration factor (%) | Notes | Literature evidence: strength | GC-CIMS evidence: strength | Intercomparison evidence: strength | Time series evidence: strength
18.0338 | 18 | NH3 | Ammonia | 1 | 17.2169 | 5.6 | from FTIR comparison | 15 |  | 3 | 1 | 3
26.0151 | 26 | C2H2 | acetylene | 0.56829 | 5.0046 | 1.1916 | from calibration | 15 |  |  | 3 | 3
26.0151 | 26 | C2H2 | fragments | 0.43171 | [6 empty] | 3
28.0182 | 28 | HCN | HCN | 1 | 3.8722 | 10.58 | from FTIR comparison | 15 |  | 3 | 1 | 3
28.0308 | 28 | C2H4 | ethene | 0.87427 | 7.0515 | 0.61486 | from calibration | 15 |  |  | 3 | 3
28.0308 | 28 | C2H4 | fragments | 0.12573 | [6 empty] | 3
30.0338 | 30 | CH3N | Methanimine | 1 | 0.00917 | 73.5882 | calculation Sekimoto et al 2017 | 50 |  | 2 | 1
31.0178 | 31 | CH2O | Formaldehyde | 1 | 20.0865 | 6.44 | from calibration | 15 |  | 3 | 1 | 3
33.0335 | 33 | CH4O | Methanol | 1 | 11.786 | 35.75 | from calibration | 15 |  | 3 | 3 | 3
34.995 | 35 | H2S | Hydrogen sulfide | 1 | 0.26095 | 11.153 | calculation Sekimoto et al 2017 | 50 |  | 1 | 1
41.0386 | 41 | C3H4 | 1,2-Propadiene | 0.039463 |  |  |  |  | A very large percentage of signal on this mass is fragmentary; the remainder is split between several compounds. After subtracting the fragment contribution, we classified this ion as "not identified". | 2 | 2
41.0386 | 41 | C3H5 | Fragments of propene | 0.33695 | [5 empty] | 1 | 2
41.0386 | 41 | C3H4 | propyne | 0.11639 | [5 empty] | 2 | 2
41.0386 | 41 | C3H5 | Other Fragments | 0.5072 | [5 empty] | 1 | 2
42.0338 | 42 | C2H3N | Acetonitrile | 1 | 0.97234 | 94.81 | from calibration | 15 |  | 3 | 3
43.0542 | 43 | C3H6 | Propene | 0.6179 | 4.5102 | 17.9261 | from calibration | 50 |  | 3 | 3 | 3
43.0542 | 43 | C3H7 | General HC fragments | 0.3821 | [5 empty] | 1 | 3
44.0131 | 44 | HNCO | Isocyanic acid | 1 | 4.6037 | 10.467 | from calibration | 15 |  | 3 | 1
44.0495 | 44 | C2H5N | Ethenamine | 1 | 0.0524 | 52.9226 | calculation Sekimoto et al 2017 | 50 |  | 3 | 1
45.0335 | 45 | C2H4O | Acetaldehyde | 1 | 7.4401 | 76 | from calibration | 15 |  | 3 | 1
46.0287 | 46 | CH3NO | Formamide | 1 | 0.098222 | 41.057 | from calibration | 15 |  | 2 | 1
46.0651 | 46 | C2H7N | Ethylamine | 0.5 | 0.0029571 | 52.6983 | calculation Sekimoto et al 2017 | 50 |  | 2 | 1
46.0651 | 46 | C2H7N | Dimethylamine | 0.5 | [5 empty] | 2 | 1
47.0128 | 47 | CH2O2 | Formic acid | 1 | 2.1639 | 24.7 | from calibration | 15 |  | 3 | 1
47.0491 | 47 | C2H6O | Ethanol | 1 | 0.56476 | 1.347 | from calibration | 15 |  | 3 | 3
48.008 | 48 | HNO2 | HONO | 1 | 4.093 | 0.3 | from FTIR comparison | 15 | Quantifying on m/z 30 NO+ may be more sensitive. | 2 | 3 | 3
49.0106 | 49 | CH4S | methane thiol | 1 | 0.13304 | 57.8609 | calculation Sekimoto et al 2017 | 50 |  | 2 | 3
49.0284 | 49 | CH4O2 | methane diol | 1 | 0.0039821 | 62.9 | calculation Sekimoto et al 2017 | 50 |  | 2 | 2
52.0182 | 52 | C3HN | Propiolonitrile (=propyne nitrile) | 1 | 0.0089923 | 110.508 | calculation Sekimoto et al 2017 | 50 |  | 1 | 2
53.0386 | 53 | C4H4 | 1-Buten-3-yne | 0.86847 | 0.35007 | 49.8851 | calculation Sekimoto et al 2017 | 50 |  | 3 | 3
53.0386 | 53 | C4H4 | Fragments | 0.13153 | [5 empty] | 1 | 3
54.0338 | 54 | C3H3N | Acrylonitrile | 1 | 0.15903 | 115.5 | from calibration | 15 |  | 3 | 3
55.0178 | 55 | C3H2O | 2-propynal | 1 | 0.19671 | 86.9469 | calculation Sekimoto et al 2017 | 50 |  | 1 | 3
55.0542 | 55 | C4H6 | 1,3-Butadiene | 0.81851 | 1.8328 | 45.8693 | calculation Sekimoto et al 2017 | 50 |  | 3 | 3 | 3
55.0542 | 55 | C4H6 | 1,2-Butadiene | 0.012796 | [5 empty] | 3 | 3
55.0542 | 55 | C4H7 | Hexadiene fragment | 0.045428 | [5 empty] | 1 | 3
55.0542 | 55 | C4H7 | Other fragments | 0.12327 | [5 empty] | 1 | 3
56.0495 | 56 | C3H5N | Propane nitrile | 1 | 0.097967 | 103.5 | calculation Sekimoto et al 2017 | 50 |  | 3 | 3
57.0335 | 57 | C3H4O | Acrolein | 1 | 5.3515 | 38.734 | calculation Sekimoto et al 2017 | 50 |  | 3 | 3
57.0699 | 57 | C4H8 | Butenes | 0.59479 | 1.2441 | 51.427 | calculation Sekimoto et al 2017 | 100 |  | 3 | 3
57.0699 | 57 | C4H9 | General HC | 0.33901 | [5 empty] | 1 | 3
57.0699 | 57 | C4H9 | Hexene fragment | 0.066205 | [5 empty] | 2 | 3
58.0287 | 58 | C2H3NO | Methyl isocyanate | 0.5 | 0.089485 | 32.5615 | from calibration | 15 |  | 2 | 1
58.0287 | 58 | C2H3NO | Hydroxy acetonitrile | 0.5 | [5 empty] | 2 | 1
58.0651 | 58 | C3H7N | Propene amine | 1 | 0.021596 | 53.5362 | calculation Sekimoto et al 2017 | 50 |  | 2 | 1
59.0128 | 59 | C2H2O2 | Glyoxal | 1 | 1.6934 | 0.5 | from ACES comparison | 50 |  | 2 | 1 | 1
59.0491 | 59 | C3H6O | Acetone | 0.99833 | 2.3279 | 89.21 | from calibration | 15 |  | 3 | 3
59.0491 | 59 | C3H6O | Propanal | 0.0016667 | [5 empty] | 3 | 3
60.0444 | 60 | C2H5NO | Acetamide | 1 | 0.46077 | 40.65 | from calibration | 15 |  | 2 | 1
60.0808 | 60 | C3H9N | Trimethylamine | 1 | 0.023368 | 49.2599 | calculation Sekimoto et al 2017 | 50 |  | 3 | 1
61.0284 | 61 | C2H4O2 | Acetic acid | 0.67 | 15.2155 | 54.6625 | from calibration (acetic acid), calculation Sekimoto et al. (glycolaldehyde) | 15 (calibrated), 50 (calculated), 27 (total) |  | 3 | 1
61.0284 | 61 | C2H4O2 | glycolaldehyde (=hydroxyacetaldehyde) | 0.33 | [5 empty] | 3 | 1
61.0284 | 61 | C2H4O2 | Methyl formate | 0 |  |  |  |  | Small peak seen in GC, but FTIR comparison suggests it is a negligible contribution. | 2 | 3
61.0648 | 61 | C3H8O | Propanol | 1 |  |  |  |  | ***majority of intensity from stack burns is likely from peak overlap error with acetic acid. | 3 | 2
62.0237 | 62 | CH3NO2 | Nitromethane | 1 | 0.33657 | 46.2 | from calibration | 15 |  | 2 | 3
63.0263 | 63 | C2H6S | Dimethyl sulfide | 1 | 0.011781 | 59.023 | calculation Sekimoto et al 2017 | 50 |  | 3 | 3
66.0338 | 66 | C4H3N | Cyanoallene isomers | 1 | 0.0020362 | 111.021 | calculation Sekimoto et al 2017 | 50 |  | 1 | 2
67.0542 | 67 | C5H6 | 1,3-Cyclopentadiene | 0.21726 | 0.16012 | 193.182 | calculation Sekimoto et al 2017 | 50 |  | 3 | 2
67.0542 | 67 | C5H7 | Isoprene fragment | 0.78274 | [5 empty] | 1 | 2
68.0495 | 68 | C4H5N | Pyrrole | 0.57124 | 0.35509 | 53.3782 | from calibration | 15 |  | 3 | 3
68.0495 | 68 | C4H5N | Butene nitrile isomers | 0.42876 | [5 empty] | 3 | 3
68.9971 | 69 | C3O2 | Carbon suboxide | 1 | 0.01559 | 66.2866 | calculation Sekimoto et al 2017 | 100 |  | 3 | 1
69.0335 | 69 | C4H4O | Furan | 1 | 1.893 | 51.9 | from calibration | 15 |  | 3 | 2
69.0699 | 69 | C5H8 | Isoprene | 0.63007 | 1.0182 | 48.2857 | from calibration | 15 |  | 3 | 2
69.0699 | 69 | C5H9 | Fragments | 0.36993 | [5 empty] | 1 | 2
70.0651 | 70 | C4H7N | Dihydropyrrole | 0.38905 | 0.075763 | 65.2491 | calculation Sekimoto et al 2017 | 50 |  | 1 | 3
70.0651 | 70 | C4H7N | Butane nitrile | 0.61095 | [5 empty] | 2 | 3
71.0128 | 71 | C3H2O2 | Propiolic acid | 1 | 0.04602 | 53.2198 | calculation Sekimoto et al 2017 | 50 |  | 1 | 1
71.0491 | 71 | C4H6O | MVK | 0.47796 | 1.6908 | 63.601 | from calibration | 15 |  | 3 | 3
71.0491 | 71 | C4H6O | Methacrolein | 0.19102 | [5 empty] | 3 | 3
71.0491 | 71 | C4H6O | 2-Butenal (=crotonaldehyde) | 0.33102 | [5 empty] | 3 | 3
71.0855 | 71 | C5H10 | Pentene & methyl butene | 0.68977 | 0.1239 | 74.014 | calculation Sekimoto et al 2017 | 50 |  | 3 | 3
71.0855 | 71 | C5H11 | Fragments | 0.31023 | [5 empty] | 3 | 3
72.0808 | 72 | C4H9N | Butene amine | 1 | 0.0077244 | 56.7428 | calculation Sekimoto et al 2017 | 50 |  | 1 | 1 |  | 2
73.0284 | 73 | C3H4O2 | Pyruvaldehyde (=methyl glyoxal) | 0.5 | 1.4332 | 59.3934 | calculation Sekimoto et al 2017 | 50 |  | 3 | 2 | 1
73.0284 | 73 | C3H4O2 | acrylic acid | 0.5 | [5 empty] | 3 | 1 | 2
73.0648 | 73 | C4H8O | MEK | 0.84862 | 0.51744 | 82.4938 | from calibration | 15 |  | 3 | 3
73.0648 | 73 | C4H8O | Butanal | 0.011815 | [5 empty] | 3 | 3
73.0648 | 73 | C4H8O | 2-Methyl propanal | 0.1391 | [5 empty] | 3 | 3
74.0237 | 74 | C2H3NO2 | Nitroethene | 1 | 0.0067653 | 105.1 | calculation Sekimoto et al 2017 | 50 |  | 1 | 2
75.0441 | 75 | C3H6O2 | Methyl acetate | 0.34564 | 2.807 | 64.67 | calculation Sekimoto et al 2017 | 50 |  | 2 | 3
75.0441 | 75 | C3H6O2 | Ethyl formate | 0.14107 | [5 empty] | 3 | 3
75.0441 | 75 | C3H6O2 | Hydroxyacetone | 0.5 |  |  |  |  | Relative contribution estimated from FTIR comparison. | 2 | 1 | 2
76.0393 | 76 | C2H5NO2 | Nitroethane or ethane nitrite | 1 | 0.0034 | 102.469 | calculation Sekimoto et al 2017 | 50 |  | 2 | 3
78.0008 | 78 | CH3NOS | n-sulfinyl methanamine | 1 | 0.00031414 | 53.1133 | calculation Sekimoto et al 2017 | 100 |  | 1 | 3
79.0542 | 79 | C6H6 | Benzene | 0.90042 | 1.6827 | 55.2333 | from calibration | 15 |  | 3 | 3
79.0542 | 79 | C6H6 | Ethylbenzene fragment | 0.099579 | [6 empty] | 3
80.0495 | 80 | C5H5N | Pyridine | 0.43864 | 0.12741 | 92.3319 | calculation Sekimoto et al 2017 | 50 |  | 3 | 3
80.0495 | 80 | C5H5N | Pentadienenitriles | 0.56136 | [5 empty] | 1 | 3
81.0335 | 81 | C5H4O | 2,4-Cyclopentadiene-1-one | 0.41563 | 0.61088 | 73.2963 | calculation Sekimoto et al 2017 | 50 |  | 3 | 2
81.0335 | 81 | C5H4O | 2 other HCO isomers | 0.58437 | [5 empty] | 1 | 2
81.0699 | 81 | C6H9 | General HC | 0.15557 | [5 empty] | 1 | 3
81.0699 | 81 | C6H9 | Monoterpene fragment | 0.84443 | [5 empty] | 2 | 3
82.0651 | 82 | C5H7N | Methyl pyrrole isomers | 0.32798 | 0.093354 | 95.4937 | calculation Sekimoto et al 2017 | 50 |  | 3 | 3
82.0651 | 82 | C5H7N | Pentene nitrile isomers | 0.67202 | [5 empty] | 3 | 3
83.0491 | 83 | C5H6O | 2-Methyl furan | 0.51052 | 1.5076 | 56.4277 | from calibration | 15 |  | 3 | 3
83.0491 | 83 | C5H6O | 3-methyl furan | 0.096662 | [5 empty] | 1 | 3
83.0491 | 83 | C5H6O | General HCO1 + fragments | 0.37236 | [5 empty] | 1 | 3
84.0808 | 84 | C5H9N | Pentanenitriles | 1 | 0.035492 | 114.9 | calculation Sekimoto et al 2017 | 50 |  | 3 | 3
85.0106 | 85 | C4H4S | Thiophene | 1 | 0.056751 | 51.1 | calculation Sekimoto et al 2017 | 50 |  | 3 | 3
85.0284 | 85 | C4H4O2 | 2-(3H)Furanone | 0.81004 | 1.6644 | 70.8235 | calculation Sekimoto et al 2017 | 50 |  | 3 | 2
85.0648 | 85 | C5H8O | Cyclopentanone | 0.17783 | 0.5227 | 74.31 | calculation Sekimoto et al 2017 | 50 |  | 3 | 2
85.0648 | 85 | C5H8O | 3-methyl-3-Buten-2-one | 0.36734 | [5 empty] | 3 | 2
85.0648 | 85 | C5H8O | General HCO1 | 0.45491 | [5 empty] | 3 | 2
87.0441 | 87 | C4H6O2 | 2,3-Butanedione | 0.87389 | 2.0199 | 55.9043 | calculation Sekimoto et al 2017 | 50 |  | 3 | 3
87.0441 | 87 | C4H6O2 | methyl acrylate | 0.048673 | [5 empty] | 1 | 3
87.0441 | 87 | C4H6O2 | other HCO2 | 0.077434 | [5 empty] | 1 | 3
87.0804 | 87 | C5H10O | 2-methylbutanal + 3-methylbutanal | 0.04 | 0.16389 | 57.1324 | calculation Sekimoto et al 2017 | 50 |  | 3 | 3
87.0804 | 87 | C5H10O | 3-methyl-2-butanone | 0.43 | [5 empty] | 3 | 3
87.0804 | 87 | C5H10O | 2-pentanone | 0.32 | [5 empty] | 3 | 3
87.0804 | 87 | C5H10O | 3-pentanone | 0.21 | [5 empty] | 3 | 3
89.0233 | 89 | C3H4O3 | Pyruvic acid | 1 | 0.040857 | 77.3089 | calculation Sekimoto et al 2017 | 50 |  | 3 | 1
89.0597 | 89 | C4H8O2 | Methyl propanoate | 1 | 0.33852 | 58.1 | calculation Sekimoto et al 2017 | 50 |  | 3 | 2
90.055 | 90 | C3H7NO2 | Nitropropanes | 1 | 0.0021704 | 102.586 | calculation Sekimoto et al 2017 | 50 |  | 1 | 1
92.0495 | 92 | C6H5N | Ethylnylpyrrole | 1 | 0.0065712 | 73.5692 | calculation Sekimoto et al 2017 | 100 |  | 1 | 2
93.0699 | 93 | C7H8 | Toluene | 1 | 0.89669 | 56.06 | from calibration | 15 |  | 3 | 3
94.0287 | 94 | C5H3NO | 2-furancarbonitrile | 0.29669 | 0.010295 | 100.985 | calculation Sekimoto et al 2017 | 50 |  | 1 | 3
94.0287 | 94 | C5H3NO | 3-furancarbonitrile | 0.70331 | [5 empty] | 2 | 3
94.0651 | 94 | C6H7N | 2-methyl pyridine | 0.93 | 0.074637 | 79.3 | calculation Sekimoto et al 2017 | 15 |  | 3 | 1
94.0651 | 94 | C6H7N | 3-methyl pyridine | 0.07 | [5 empty] | 3 | 1
94.9984 | 95 | C2H6S2 | Dimethyl disulfide | 1 | 0.0081573 | 72.9 | calculation Sekimoto et al 2017 | 100 |  | 1 | 2
95.0491 | 95 | C6H6O | Phenol | 1 | 2.0356 | 44 | from calibration | 15 |  | 3 | 1 | 2
96.0444 | 96 | C5H5NO | 4-pyridinol | 1 | 0.048386 | 101.2 | calculation Sekimoto et al 2017 | 50 |  | 1 | 1
96.0808 | 96 | C6H9N | 2,5-dimethyl pyrrole | 0.7 | 0.042733 | 73.8 | calculation Sekimoto et al 2017 | 50 |  | 3 | 2
96.0808 | 96 | C6H9N | 1-ethyl pyrrole | 0.25 | [5 empty] | 3 | 2
96.0808 | 96 | C6H9N | other C2-substituted pyrroles | 0.05 | [5 empty] | 3 | 2
97.0284 | 97 | C5H4O2 | 3-Furfural | 0.042256 | 2.1129 | 87.3401 | from calibration | 15 |  | 3 | 3 | 2
97.0284 | 97 | C5H4O2 | 2-Furfural | 0.84358 | [5 empty] | 3 | 3 | 2
97.0284 | 97 | C5H4O2 | General HCO2 | 0.11416 | [5 empty] | 3 | 3
97.0648 | 97 | C6H8O | 2,5-Dimethyl furan | 0.4359 | 0.82895 | 55.8 | calculation Sekimoto et al 2017 | 50 |  | 3 | 3
97.0648 | 97 | C6H8O | 2-Ethyl furan | 0.10484 | [5 empty] | 3 | 3
97.0648 | 97 | C6H8O | Other C2-substituted furan isomers | 0.45926 | [5 empty] | 3 | 3
98.0964 | 98 | C6H11N | 4-methylpentanenitrile | 1 | 0.012837 | 114.115 | calculation Sekimoto et al 2017 | 50 |  | 3 | 2
99.0263 | 99 | C5H6S | Methyl thiophenes | 1 | 0.079047 | 56.9539 | calculation Sekimoto et al 2017 | 50 |  | 3 | 3
99.0441 | 99 | C5H6O2 | 2-furanmethanol | 0.34438 | 1.4831 | 68.4801 | calculation Sekimoto et al 2017 | 50 |  | 3 | 3
99.0441 | 99 | C5H6O2 | other HCO2 | 0.65562 | [5 empty] | 1 | 3
99.0804 | 99 | C6H10O | Methyl cyclopentanone & cyclohexanone | 0.26147 | 0.085754 | 92.4 | calculation Sekimoto et al 2017 | 50 |  | 3 | 2
99.0804 | 99 | C6H10O | Other ketones | 0.73853 | [5 empty] | 3 | 2
101.023 | 101 | C4H4O3 | Dihydro furandione | 1 | 0.17739 | 78.1307 | calculation Sekimoto et al 2017 | 50 | Very few structural isomers possible. Linear isomers less likely given the preponderance of furan-type structures, PTR insensitivity to dialadehydes, and much smaller ER of other acids. | 1 | 1
101.06 | 101 | C5H8O2 | Methyl methacrylate | 0.69372 | 0.51421 | 65.2315 | calculation Sekimoto et al 2017 | 50 |  | 3 | 3
101.06 | 101 | C5H8O2 | General HCO2 | 0.30628 | [5 empty] | 1 | 3
101.096 | 101 | C6H12O | Hexanal | 0.46897 | 0.017221 | 88.7624 | calculation Sekimoto et al 2017 | 50 |  | 3 | 2
101.096 | 101 | C6H12O | Hexanones | 0.53103 | [5 empty] | 3 | 2
103.039 | 103 | C4H6O3 | Acetic anhydride | 1 | 0.33783 | 85.5453 | calculation Sekimoto et al 2017 | 100 |  | 3 | 1
103.054 | 103 | C8H6 | Phenylacetylene | 1 | 0.039453 | 59.5 | calculation Sekimoto et al 2017 | 50 |  | 3 | 3
104.049 | 104 | C7H5N | Benzonitrile | 1 | 0.075929 | 94.9 | calculation Sekimoto et al 2017 | 50 |  | 3 | 2
105.07 | 105 | C8H8 | Styrene | 1 | 0.26606 | 64.4 | from calibration | 15 |  | 3 | 3
106.065 | 106 | C7H7N | Vinylpyridine | 1 | 0.010498 | 76.0529 | calculation Sekimoto et al 2017 | 50 |  | 2 | 1
107.049 | 107 | C7H6O | Benzaldehyde | 1 | 0.26375 | 81.2 | calculation Sekimoto et al 2017 | 50 |  | 3 | 3
107.086 | 107 | C8H10 | Ethyl benzene | 0.10481 | 0.40295 | 52.2514 | from calibration | 15 |  | 3 | 3
107.086 | 107 | C8H10 | m- and p-Xylenes | 0.67722 | [5 empty] | 3 | 3
107.086 | 107 | C8H10 | o-Xylene | 0.22867 | [5 empty] | 3 | 3
108.044 | 108 | C6H5NO | pyridine aldehyde | 0.33 | 0.018298 | 75.4 | calculation Sekimoto et al 2017 | 100 | Pyridine aldehyde is the most likely compound based on time series analysis. | 1 | 1 |  | 2
108.044 | 108 | C6H5NO | Methyl furonitrile | 0.33 | [5 empty] | 1 | 1
108.044 | 108 | C6H5NO | nitrosobenzene | 0.33 | [5 empty] | 1 | 1
108.081 | 108 | C7H9N | dimethyl + ethyl pyridine | 0.5 | 0.027046 | 89.563 | calculation Sekimoto et al 2017 | 15 |  | 2 | 1
108.081 | 108 | C7H9N | heptyl nitriles | 0.5 | [5 empty] | 1 | 1
109.028 | 109 | C6H4O2 | Quinone (=p-Benzoquinone) | 1 | 0.34436 | 73.3361 | calculation Sekimoto et al 2017 | 50 |  | 1 | 2
109.065 | 109 | C7H8O | 2-Methylphenol (=o-cresol) | 0.5 | 1.4822 | 33.7567 | from calibration | 15 |  | 3 | 1 | 3 | 3
109.065 | 109 | C7H8O | Anisol | 0.5 | [5 empty] | 3 | 1 |  | 3
110.096 | 110 | C7H11N | C7 acrylonitrile | 0.5 | 0.016749 | 90.9562 | calculation Sekimoto et al 2017 | 50 |  | 1 | 2
110.096 | 110 | C7H11N | C3 alkyl substituted pyrrole | 0.5 | [5 empty] | 2 | 2
111.044 | 111 | C6H6O2 | 5-Methyl furfural | 0.5 | 2.3868 | 48.0748 | from calibration | 15 |  | 3 | 2
111.044 | 111 | C6H6O2 | Benzene diols (=catechol, resorcinol) | 0.5 | [5 empty] | 3 | 2
111.08 | 111 | C7H10O | C3 Furan | 0.5519 | 0.29884 | 62.5796 | calculation Sekimoto et al 2017 | 50 |  | 3 | 3
111.08 | 111 | C7H10O | Various HCO | 0.4481 | [5 empty] | 3 | 3
112.039 | 112 | C5H5NO2 | Dihydroxy pyridine | 0.5 | 0.021105 | 102.782 | calculation Sekimoto et al 2017 | 50 |  | 1 | 1 |  | 3
112.039 | 112 | C5H5NO2 | Methyl maleimide | 0.5 | [5 empty] | 1 | 1 |  | 3
113.023 | 113 | C5H4O3 | 5-Hydroxy 2-furfural/2-furoic acid | 1 | 0.31886 | 78.7425 | calculation Sekimoto et al 2017 | 100 |  | 1 | 1 |  | 1
113.06 | 113 | C6H8O2 | 2-hydroxy-3-methyl-2-cyclopenten-1-one | 1 | 0.67094 | 70.266 | calculation Sekimoto et al 2017 | 50 |  | 3 | 1
113.096 | 113 | C7H12O | Ethylcyclopentanone | 1 | 0.035519 | 91.5299 | calculation Sekimoto et al 2017 | 50 |  | 3 | 1
114.019 | 114 | C4H3NO3 | Nitrofuran | 1 | 0.0037084 | 73.2 | calculation Sekimoto et al 2017 | 100 |  | 1 | 1 |  | 2
115.039 | 115 | C5H6O3 | 5-hydroxymethyl-2[3H]-furanone | 0.5 | 0.63287 | 78.8302 | calculation Sekimoto et al 2017 | 50 |  | 1 | 1 |  | 3
115.075 | 115 | C6H10O2 | C6 Diones | 0.459 | 0.099143 | 69.6664 | calculation Sekimoto et al 2017 | 50 |  | 3 | 1 |  | 2
115.075 | 115 | C6H10O2 | C6 1-DBE esters | 0.541 | [5 empty] | 3 | 1 |  | 2
115.112 | 115 | C7H14O | Heptanone | 0.12695 | 0.030128 | 90.4561 | calculation Sekimoto et al 2017 | 50 |  | 3 | 2
115.112 | 115 | C7H14O | Heptanal | 0.62887 | [5 empty] | 3 | 2
115.112 | 115 | C7H14O | 2,4-Dimethyl-3-pentanone | 0.24419 | [5 empty] | 3 | 2
117.055 | 117 | C5H8O3 | 2,5-Dihydroxymethyl dihydrofurfural | 1 | 0.43254 | 78.9147 | calculation Sekimoto et al 2017 | 100 |  | 1 | 1 |  | 2
117.07 | 117 | C9H8 | Indene | 0.95914 | 0.081136 | 63.2758 | calculation Sekimoto et al 2017 | 50 |  | 3 | 3
117.07 | 117 | C9H8 | Propynyl benzene isomer | 0.040859 | [5 empty] | 1 | 3
117.091 | 117 | C6H12O2 | C6 Esters | 1 | 0.032964 | 65.42 | calculation Sekimoto et al 2017 | 50 |  | 3 | 2
118.05 | 118 | C4H7NO3 | butene nitrates | 1 | 0.0080153 | 73.5 | calculation Sekimoto et al 2017 | 100 |  | 1 | 1
118.065 | 118 | C8H7N | benzeneacetonitrile | 1 | 0.031919 | 107.128 | calculation Sekimoto et al 2017 | 50 | No other isomers have been reported in literature (including GC studies). | 3 | 1
119.049 | 119 | C8H6O | Benzofuran | 1 | 0.11616 | 57.2 | calculation Sekimoto et al 2017 | 50 |  | 3 | 3
119.086 | 119 | C9H10 | Indane | 0.13282 | 0.12372 | 63.0349 | calculation Sekimoto et al 2017 | 50 |  | 3 | 3
119.086 | 119 | C9H10 | Methyl styrenes | 0.84055 | [5 empty] | 3 | 3
119.086 | 119 | C9H10 | Propenyl benzenes | 0.026275 | [5 empty] | 3 | 3
120.081 | 120 | C8H9N | Dihydro pyridine | 1 | 0.0048802 | 77.4328 | calculation Sekimoto et al 2017 | 50 |  | 2 | 1
121.065 | 121 | C8H8O | Tolualdehyde | 1 | 0.3395 | 91.8453 | calculation Sekimoto et al 2017 | 50 |  | 3 | 2
121.101 | 121 | C9H12 | C9 Aromatics | 1 | 0.1499 | 60.79 | from calibration | 15 |  | 3 | 3
123.044 | 123 | C7H6O2 | 2-hydroxybenzaldehyde (=Salicylaldehyde) | 1 | 0.21193 | 91.4569 | calculation Sekimoto et al 2017 | 50 |  | 3 | 1
123.08 | 123 | C8H10O | C2 Phenols | 0.5 | 0.368 | 66.3302 | calculation Sekimoto et al 2017 | 50 |  | 3 | 1 |  | 3
123.08 | 123 | C8H10O | Methyl anisol | 0.5 | [5 empty] | 3 | 1 |  | 3
124.039 | 124 | C6H5NO2 | Nitrobenzene | 1 | 0.018878 | 59.2 | from calibration | 15 |  | 1 | 1 |  | 2
125.023 | 125 | C6H4O3 | Hydroxy benzoquinone | 1 | 0.1794 | 79.2266 | calculation Sekimoto et al 2017 | 50 |  | 1 | 1 |  | 3
125.06 | 125 | C7H8O2 | Guaiacol (=2-methoxyphenol) | 1 | 1.2546 | 56.7 | from calibration | 15 |  | 3 | 1
126.128 | 126 | C8H15N | C8 nitriles | 1 | 0.001504 | 116.75 | calculation Sekimoto et al 2017 | 50 |  | 1 | 1 |  | 1
126.97 | 127 | C2H6S3 | Dimethyl trisulfide | 1 | 0.0024222 | 76 | calculation Sekimoto et al 2017 | 50 |  | 1 | 1
127.039 | 127 | C6H6O3 | 5-(hydroxymethyl)-2-furfural | 1 | 0.87796 | 79.2995 | calculation Sekimoto et al 2017 | 50 |  | 3 | 1
129.055 | 129 | C6H8O3 | 2,5-di(hydroxymethyl)furan | 0.5 | 0.38796 | 79.3708 | calculation Sekimoto et al 2017 | 50 |  | 1 | 1 |  | 1
129.055 | 129 | C6H8O3 | Methyl hydroxy dihydrofurfural | 0.5 | [5 empty] | 1 | 1 |  | 1
129.07 | 129 | C10H8 | Naphthalene | 1 | 0.20071 | 64 | calculation Sekimoto et al 2017 | 50 |  | 3 | 1
131.086 | 131 | C10H10 | Dihydronaphthalene | 1 | 0.077614 | 66.5406 | calculation Sekimoto et al 2017 | 50 |  | 3 | 1
132.081 | 132 | C9H9N | Methyl benzeneacetonitrile | 1 | 0.014063 | 117.24 | calculation Sekimoto et al 2017 | 50 |  | 1 | 1 |  | 2
133.065 | 133 | C9H8O | Methyl benzofuran | 1 | 0.19305 | 64.1973 | calculation Sekimoto et al 2017 | 50 |  | 3 | 1
133.101 | 133 | C10H12 | Methyl propenyl benzene | 0.5 | 0.086052 | 66.9939 | calculation Sekimoto et al 2017 | 50 |  | 3 | 1
133.101 | 133 | C10H12 | Ethyl styrene | 0.5 | [5 empty] | 3 | 1
135.08 | 135 | C9H10O | 3-methylacetophenone | 1 | 0.10753 | 92.3286 | calculation Sekimoto et al 2017 | 50 |  | 3 | 1
135.117 | 135 | C10H14 | C10 Aromatics | 0.91727 | 0.10914 | 58.4858 | from calibration | 15 |  | 3 | 3
135.117 | 135 | C10H15 | Fragments | 0.082727 | [5 empty] | 1 | 3
137.06 | 137 | C8H8O2 | Methyl benzoic acid | 1 | 0.21542 | 67.3 | calculation Sekimoto et al 2017 | 100 |  | 1 | 1 |  | 2
137.132 | 137 | C10H16 | Monoterpenes | 1 | 2.6743 | 13.9 | calculation Sekimoto et al 2017 | 50 |  | 3 | 3
138.055 | 138 | C7H7NO2 | nitrotoluene | 1 | 0.01857 | 108.8 | calculation Sekimoto et al 2017 | 50 |  | 1 | 1 |  | 2
139.075 | 139 | C8H10O2 | 2-Methoxy-4-methylphenol (= creosol) | 1 | 0.77154 | 56.7 | from calibration | 15 |  | 3 | 1 |  | 3
143.086 | 143 | C11H10 | Methyl naphthalene | 1 | 0.079713 | 68.4 | calculation Sekimoto et al 2017 | 50 |  | 3 | 3
145.05 | 145 | C6H8O4 | Product of levoglucosan dehydration (pyrolysis) | 1 | 0.34699 | 80.9828 | calculation Sekimoto et al 2017 | 100 |  | 2 | 1 |  | 2
145.065 | 145 | C10H8O | 2-ethenyl benzofuran | 1 | 0.050044 | 66.769 | calculation Sekimoto et al 2017 | 50 |  | 3 | 1
145.101 | 145 | C11H12 | ethylindene | 1 | 0.036639 | 69.6511 | calculation Sekimoto et al 2017 | 100 |  | 3 | 1
147.08 | 147 | C10H10O | dimethylbenzofuran | 1 | 0.1027 | 67.1883 | calculation Sekimoto et al 2017 | 50 |  | 3 | 2
149.096 | 149 | C10H12O | Methyl chavicol (estragole) | 1 | 0.068507 | 69.8208 | calculation Sekimoto et al 2017 | 50 |  | 3 | 2
149.132 | 149 | C11H16 | C11 aromatics | 1 | 0.025545 | 70.5144 | calculation Sekimoto et al 2017 | 50 |  | 3 | 3
151.075 | 151 | C9H10O2 | Vinyl guaiacol | 1 | 0.34652 | 76.2228 | calculation Sekimoto et al 2017 | 50 |  | 3 | 1
153.055 | 153 | C8H8O3 | Vanillin | 1 | 0.36809 | 39.7 | from calibration | 15 |  | 3 | 1 | 3
153.07 | 153 | C12H8 | Acenaphthylene | 1 | 0.024502 | 71.3672 | calculation Sekimoto et al 2017 | 50 |  | 3 | 1
153.127 | 153 | C10H16O | Camphor | 0.29926 | 0.069769 | 81.8632 | calculation Sekimoto et al 2017 | 50 |  | 1 | 2
153.127 | 153 | C10H16O | Oxygenated monoterpenes | 0.70074 | [5 empty] | 1 | 2
155.07 | 155 | C8H10O3 | syringol | 1 | 0.12414 | 80.7206 | calculation Sekimoto et al 2017 | 50 |  | 3 | 1
155.143 | 155 | C10H18O | Cineole | 1 | 0.01333 | 71 | calculation Sekimoto et al 2017 | 100 |  | 1 | 2
155.143 | 155 | C10H18O | Other oxygenated monoterpenes | 0 | [5 empty] | 1 | 2
157.101 | 157 | C12H12 | 1,3-dimethylnaphthalene | 1 | 0.051347 | 72.2098 | calculation Sekimoto et al 2017 | 100 |  | 3 | 1
157.159 | 157 | C10H20O | decanal | 1 | 0.005147 | 93.4 | calculation Sekimoto et al 2017 | 50 |  | 3 | 1
163.148 | 163 | C12H18 | C12 aromatics | 1 | 0.013129 | 73.4555 | calculation Sekimoto et al 2017 | 50 |  | 3 | 3
165.091 | 165 | C10H12O2 | Eugenol + isoeugenol | 1 | 0.2235 | 78.5413 | calculation Sekimoto et al 2017 | 50 |  | 3 | 1 |  | 3
177.164 | 177 | C13H20 | C13 aromatics | 1 | 0.0093953 | 76.2826 | calculation Sekimoto et al 2017 | 50 |  | 3 | 1 |  | 3
205.195 | 205 | C15H24 | Sesquiterpenes | 1 | 0.14671 | 22 | calculation Sekimoto et al 2017 | 50 |  | 3 | 3
Fragments, clusters, and compounds with large error from neighboring peak overlap
39.0229 | 39 | C3H3 | Fragment (exclude)
43.018 | 43 | C2H2OH | Fragment of acetic acid (exclude)
45.0699 | 45 | C3H9 | Peak fit error (exclude)
51.0229 | 51 | C4H2 | Fragment of isoprene (exclude)
59.0855 | 59 | C4H10H | Peak fit error (exclude)
60.0444 | 60 | C2H3NO | Fragment (exclude)
72.0444 | 72 | C3H5NO | Acrylonitrile water cluster (+Ethyl isocyanate) | [5 empty] | cluster with acrylonitrile @5% of acryonitrile signal can account for all of stack burn intensity.
72.0444 | 72 | C3H5NO | Acrylonitrile water cluster (+Methoxyacetonitrile)
72.0444 | 72 | C3H5NO | Acrylonitrile water cluster (+Acrylamide)
79.039 | 79 | C2H6O3H | Peak fit error (exclude)
91.0754 | 91 | C4H10O2 | MEK water cluster (Butane diol) | [5 empty] | interference from MEK water cluster at 5% of m73 signal accounts for all of stack burn intensity.
105.055 | 105 | C4H8O3H | Fragment (exclude)
105.091 | 105 | C5H12O2H | Fragment (exclude)
86.06 | 86 | C4H7NO | C4H5N water cluster (+methacrylamide) | [5 empty] | Large interference from water clusters of butene nitriles at 14% of m68 signal. This may be recoverable, but challenging.
86.06 | 86 | C4H7NO | C4H5N water cluster (+propyl isocyanate)
86.06 | 86 | C4H7NO | C4H5N water cluster (+C4 hydroxy nitrile)
Ion masses determined from GC-CIMS to be non-specific
65.0386 | 65 | C5H4 | many contributions: general HC
83.0855 | 83 | C6H11 | many contributions: general HC
95.0855 | 95 | C7H11 | many contributions: general HC
97.1012 | 97 | C7H13 | many contributions: general HC

## Fuel Specific Emission Ratios
Fire-integrated emission ratios to CO by specific fuel type | [8 empty] | *"Contaminated" refers to chaparral fuels collected from a heavily polluted site near San Dimas, CA
|  |  | Emission ratios to CO (ppbv NMOG/ppmv CO) | [5 empty] | *"Uncontaminated" refers to chaparral fuels collected from a cleaner site in North Mountain, CA
|  |  | Ponderosa Pine |  | Lodgepole pine |  | Douglas Fir |  | Subalpine Fir |  | Engelmann Spruce |  | Loblolly Pine |  | Jeffrey Pine |  | Juniper |  | Sage |  | Manzanita, "uncontaminated"* |  | Manzanita, "contaminated"* |  | Chamise, "uncontaminated"* |  | Chamise, "contaminated"* |  | Ceanothus |  | Bear Grass |  | Rice Straw |  | Peat |  | Dung |  | Excelsior |  | Building Material
Exact m/z (Th) | Ion formula | NMOG identity | Average ER | Standard deviation | Average ER | Standard deviation | Average ER | Standard deviation | Average ER | Standard deviation | Average ER | Standard deviation | Average ER | Standard deviation | Average ER | Standard deviation | Average ER | Standard deviation | Average ER | Standard deviation | Average ER | Standard deviation | Average ER | Standard deviation | Average ER | Standard deviation | Average ER | Standard deviation | Average ER | Standard deviation | Average ER | Standard deviation | Average ER | Standard deviation | Average ER | Standard deviation | Average ER | Standard deviation | Average ER | Standard deviation | Average ER | Standard deviation
18.0338 | NH4 | ammonia | 14.7253 | 7.5172 | 15.2841 | 3.6624 | 10.5052 | 5.2003 | 26.6852 | 26.1355 | 23.8698 | 10.8744 | 7.7138 | 0.89362 | 18.3047 | (single sample) | 14.6306 | 4.1168 | 15.5516 | 5.413 | 18.3508 | 2.601 | 23.6038 | 0.40559 | 14.7521 | 2.3252 | 10.6042 | 1.2607 | 27.6752 | 5.952 | 21.3268 | (single sample) | 14.519 | (single sample) | 11.2708 | (single sample) | 75.2779 | (single sample) | 5.3249 | 0.28917 | 4.4436 | (single sample)
26.0151 | C2H2 | acetylene (fragments on this mass subtracted) | 5.1182 | 1.9468 | 6.0299 | 2.6505 | 4.8525 | 3.2133 | 7.0637 | 1.9911 | 3.3601 | 1.0472 | 2.6773 | 0.0017019 | 4.374 |  | 7.5154 | 1.0444 | 5.3639 | 2.1745 | 3.3706 | 0.93757 | 3.8392 | 0.35016 | 2.8575 | 0.21363 | 2.6444 | 0.55912 | 3.7667 | 1.1726 | 10.7547 |  | 8.5342 |  | 2.5302 |  | 10.4857 |  | 3.9521 | 0.95653 | 1.6218
28.0182 | HCNH | HCN | 3.64 | 1.9511 | 3.8965 | 0.63563 | 3.4781 | 2.4121 | 5.3334 | 4.9664 | 4.2193 | 1.8151 | 1.9676 | 0.072576 | 6.1814 |  | 4.5023 | 0.88346 | 3.7061 | 2.1526 | 1.6752 | 0.58121 | 2.0812 | 0.036667 | 1.7376 | 0.25502 | 1.4987 | 0.19547 | 3.5381 | 2.1676 | 3.9078 |  | 3.6182 |  | 15.2906 |  | 20.59 |  | 0.30493 | 0.046058 | 0.33665
28.0308 | C2H4 | ethene (fragments on this mass subtracted) | 7.2633 | 2.8618 | 9.612 | 3.5628 | 7.3951 | 4.8815 | 10.6486 | 2.5516 | 3.5732 | 2.2446 | 2.4683 | 0.38969 | 6.2565 |  | 12.7679 | 2.2468 | 8.1304 | 3.6471 | 4.7179 | 1.1207 | 5.2257 | 0.0081824 | 3.5424 | 0.61545 | 3.4795 | 1.2003 | 6.2631 | 1.882 | 16.04 |  | 8.2985 |  | 2.6488 |  | 6.9466 |  | 4.6992 | 1.6598 | 2.7019
30.0338 | CH3NH | Methanimine | 0.0055116 | 0.0065029 | 0.0108 | 0.0086439 | 0.010155 | 0.012646 | 0.010921 | 0.013375 | 0.0059817 | 0.010361 | 0.00076907 | 0.0010876 | 0.0023888 |  | 0.019529 | 0.01095 | 0.026152 | 0.025854 | 0.0017321 | 0.00078686 | 0.0036547 | 0.00247 | 0.012369 | 0.012285 | 0.0027393 | 0.0035103 | 0.0099929 | 0.00058392 | 0.018239 |  | 0.019785 |  | 0.00023478 |  | 0.06362 |  | 0.0019779 | 0.00080721 | 0
31.0178 | CH2OH | Formaldehyde | 23.0387 | 5.8131 | 24.1177 | 7.0593 | 21.7768 | 8.567 | 18.9604 | 6.8283 | 15.8775 | 4.5644 | 12.7674 | 2.9957 | 19.3461 |  | 20.9045 | 1.2213 | 17.0971 | 5.1233 | 14.1375 | 3.6827 | 15.0335 | 0.7465 | 11.5991 | 1.3037 | 9.0611 | 2.7487 | 12.2839 | 1.3053 | 45.5296 |  | 54.6809 |  | 6.3276 |  | 28.5105 |  | 29.5782 | 11.8338 | 5.8886
33.0335 | CH4OH | Methanol | 13.441 | 3.625 | 10.6727 | 3.6994 | 10.0231 | 3.9213 | 15.7009 | 7.499 | 10.6868 | 3.1598 | 8.9491 | 0.80101 | 15.2034 |  | 9.4861 | 0.93301 | 10.1459 | 1.0862 | 9.4798 | 1.3411 | 8.5473 | 0.49038 | 6.0303 | 1.3463 | 4.3363 | 0.6233 | 9.1417 | 2.4708 | 32.0517 |  | 23.8533 |  | 10.1918 |  | 20.7866 |  | 16.5027 | 8.8667 | 3.3485
34.995 | H3S | H2S | 0.13858 | 0.096407 | 0.16164 | 0.050193 | 0.14565 | 0.11711 | 0.83073 | 1.2069 | 0.24562 | 0.23587 | 0.10244 | 0.011927 | 0.30351 |  | 0.17558 | 6.2782e-05 | 0.11635 | 0.061744 | 0.10198 | 0.044867 | 0.10502 | 0.0093757 | 0.049872 | 0.0079915 | 0.041508 | 0.0066654 | 0.13204 | 0.1139 | 0.32227 |  | 0.38335 |  | 0.87655 |  | 2.2064 |  | 0.017605 | 0.0042884 | 0.0031287
41.0386 | C3H5 | Propadiene, propyne (unknown) | 0.66031 | 0.35875 | 0.79857 | 0.22939 | 0.45487 | 0.42399 | 2.2548 | 3.3186 | 1.6428 | 1.1702 | 0.41368 | 0.10532 | 1.3966 |  | 0.68611 | 0.11189 | 0.83128 | 0.40105 | 0.37312 | 0.087968 | 0.46049 | 0.033785 | 0.3883 | 0.11333 | 0.22224 | 0.027476 | 0.80731 | 0.34923 | 1.2831 |  | 1.717 |  | 2.7927 |  | 6.0755 |  | 0.22204 | 0.077193 | 0.011946
42.0338 | C2H3NH | Acetonitrile | 4.5189 | 1.7738 | 5.4624 | 2.2193 | 3.8526 | 2.5739 | 7.7507 | 4.396 | 3.9061 | 1.1123 | 3.0704 | 0.091614 | 4.3939 |  | 5.9843 | 0.67767 | 4.7353 | 2.2454 | 2.6042 | 0.68096 | 2.8628 | 0.38314 | 1.4753 | 0.38131 | 1.038 | 0.16362 | 2.7147 | 0.85392 | 8.9638 |  | 8.352 |  | 4.304 |  | 11.6368 |  | 3.2919 | 1.1651 | 0.73539
43.0542 | C3H6H | propene (fragments on this mass subtracted) | 5.0754 | 2.9814 | 5.0431 | 1.7154 | 3.8442 | 2.5976 | 4.4909 | 1.4005 | 3.1162 | 0.84621 | 1.4366 | 0.069154 | 2.7581 |  | 6.7263 | 1.8647 | 10.7224 | 2.3154 | 4.2601 | 0.20847 | 4.4687 | 0.23859 | 6.579 | 0.60469 | 5.0643 | 0.41671 | 6.1605 | 1.9847 | 8.1912 |  | 3.0009 |  | 1.564 |  | 7.9215 |  | 0.97767 | 0.012978 | 1.1786
44.0131 | HNCOH | Isocyanic acid | 0.042643 | 0.026855 | 0.053024 | 0.021902 | 0.050003 | 0.040443 | 0.07904 | 0.054754 | 0.056807 | 0.020978 | 0.014371 | 0.01018 | 0.035034 |  | 0.062745 | 0.011304 | 0.11229 | 0.058525 | 0.011363 | 0.0016889 | 0.01539 | 0.0013569 | 0.016647 | 0.013584 | 0.0083454 | 0.0080035 | 0.048104 | 0.021394 | 0.14147 |  | 0.19998 |  | 0.014102 |  | 0.30272 |  | 0.01999 | 0.0038957 | 0.0067527
44.0495 | C2H5NH | Etheneamine | 7.2351 | 1.9906 | 7.923 | 2.2968 | 5.4955 | 3.1604 | 11.4385 | 7.1926 | 7.2625 | 2.0428 | 4.8942 | 0.1152 | 9.9396 |  | 7.049 | 0.68378 | 6.496 | 2.2398 | 3.8411 | 0.80681 | 4.3488 | 0.22412 | 2.6221 | 0.49301 | 1.8818 | 0.12397 | 4.7923 | 1.6288 | 17.3992 |  | 26.8876 |  | 4.3636 |  | 22.1822 |  | 9.072 | 3.1463 | 1.8548
45.0335 | C2H4OH | Acetaldehyde | 0.071655 | 0.033167 | 0.097176 | 0.032027 | 0.067663 | 0.040978 | 0.20272 | 0.25328 | 0.14516 | 0.10308 | 0.047601 | 0.00063687 | 0.11762 |  | 0.083419 | 0.011585 | 0.088996 | 0.046773 | 0.031067 | 0.0092421 | 0.037561 | 0.0037058 | 0.033361 | 0.0081816 | 0.023905 | 0.0045209 | 0.080762 | 0.047112 | 0.1655 |  | 0.28065 |  | 0.11342 |  | 0.56688 |  | 0.024324 | 0.0068458 | 0.016664
46.0287 | CH3NOH | Formamide | 0.0010516 | 0.0012191 | 0.0020766 | 0.0016059 | 0.001431 | 0.0010922 | 0.0059077 | 0.0081137 | 0.0023034 | 0.0036771 | 0.00072564 | 0.0010262 | 0.0051488 |  | 0.00047836 | 7.0257e-05 | 0.0014692 | 0.00012372 | 3.1948e-05 | 2.9128e-06 | 0.0001808 | 0.00025569 | 0.00064092 | 0.00095855 | 0.00030057 | 0.00044955 | 0.0010172 | 0.00054556 | 0.0062096 |  | 0.0081063 |  | 0.0030253 |  | 0.056741 |  | 0.0014966 | 0.0005051 | 0.00056499
46.0651 | C2H7NH | Ethylamine | 2.863 | 1.3897 | 2.254 | 0.97618 | 2.4107 | 0.83211 | 2.3289 | 0.97608 | 1.3094 | 0.41364 | 0.74035 | 0.014101 | 2.9533 |  | 1.9519 | 0.10039 | 1.1131 | 0.34094 | 1.6371 | 0.59939 | 1.8241 | 0.40705 | 0.78319 | 0.13537 | 0.7085 | 0.23716 | 1.6388 | 1.0344 | 6.7975 |  | 6.267 |  | 0.96908 |  | 2.9092 |  | 1.7121 | 0.57309 | 0.85486
47.0128 | CH2O2H | Formic acid | 0.33662 | 0.2448 | 0.51168 | 0.2776 | 0.40463 | 0.32224 | 1.5155 | 2.3445 | 0.59423 | 0.45028 | 0.14801 | 0.14132 | 0.63928 |  | 0.44701 | 0.024699 | 0.3527 | 0.19842 | 0.017125 | 0.024218 | 0 | 0 | 0.071635 | 0.12408 | 0.15772 | 0.075021 | 1.8346 | 1.9678 | 1.4222 |  | 1.1247 |  | 0.8566 |  | 0.82675 |  | 0.48988 | 0.19942 | 0.14349
47.0491 | C2H6OH | ethanol | 4.2704 | 1.6151 | 4.8991 | 1.4828 | 4.0856 | 2.5573 | 4.6606 | 1.2071 | 2.6675 | 1.4936 | 1.5884 | 0.012401 | 1.5081 |  | 5.8625 | 0.20789 | 3.5336 | 0.69867 | 5.5811 | 0.63974 | 6.7073 | 1.7853 | 4.3456 | 0.87802 | 3.722 | 0.60742 | 4.7404 | 1.6227 | 4.6342 |  | 3.3598 |  | 0.69761 |  | 4.6768 |  | 1.694 | 0.028126 | 1.8134
48.008 | HNO2H | HONO | 0.073516 | 0.055559 | 0.090481 | 0.0425 | 0.062788 | 0.044626 | 0.41753 | 0.61637 | 0.14433 | 0.12561 | 0.06031 | 0.0085497 | 0.20159 |  | 0.070489 | 0.0067358 | 0.063224 | 0.027398 | 0.036952 | 0.013323 | 0.038988 | 0.00070202 | 0.016256 | 0.0047846 | 0.010372 | 0.0013168 | 0.065989 | 0.060607 | 0.20616 |  | 0.28911 |  | 0.19125 |  | 1.2785 |  | 0.012154 | 0.0040409 | 0.002773
49.0106 | CH4SH | methane thiol | 0.0042451 | 0.0021179 | 0.0047684 | 0.0019877 | 0.0041343 | 0.002015 | 0.0042271 | 0.0022226 | 0.0019085 | 0.001826 | 0.0019087 | 0.00068544 | 0.005416 |  | 0.0043927 | 0.00033695 | 0.0035451 | 0.0011107 | 0.0016333 | 0.00041597 | 0.0016823 | 0.00026819 | 0.0019708 | 6.8106e-05 | 0.0017452 | 0.00018452 | 0.0025696 | 0.00036906 | 0.011018 |  | 0.015463 |  | 0.0020089 |  | 0.0049614 |  | 0.007365 | 0.0030203 | 0.0017139
49.0284 | CH4O2H | Methanediol | 0.010182 | 0.0069658 | 0.010681 | 0.0051581 | 0.011948 | 0.011391 | 0.0093582 | 0.0062399 | 0.0050598 | 0.0022759 | 0.0017009 | 0.00013102 | 0.0031151 |  | 0.017517 | 0.0018037 | 0.014836 | 0.0067026 | 0.0060794 | 0.0022572 | 0.0081412 | 0.00061164 | 0.0068032 | 0.00033048 | 0.0061323 | 0.0010259 | 0.013556 | 0.0095342 | 0.013838 |  | 0.0040979 |  | 0.0038728 |  | 0.021838 |  | 0.00069493 | 4.6462e-05 | 0.0010478
52.0182 | C3HNH | Propiolonitrile (=propyne nitrile) | 0.4018 | 0.13932 | 0.41041 | 0.19517 | 0.39663 | 0.28591 | 0.43648 | 0.24446 | 0.19494 | 0.080382 | 0.19235 | 0.0097915 | 0.28097 |  | 0.47352 | 0.079916 | 0.36735 | 0.13458 | 0.26207 | 0.092897 | 0.33757 | 0.038287 | 0.17913 | 0.0083926 | 0.14793 | 0.024072 | 0.22371 | 0.076523 | 0.74389 |  | 0.70731 |  | 0.075463 |  | 0.49217 |  | 0.32312 | 0.097628 | 0.12663
53.0386 | C4H4H | 1-Buten-3-yne (fragments on this mass subtracted) | 0.15364 | 0.0979 | 0.18007 | 0.068643 | 0.18417 | 0.16355 | 0.21581 | 0.10731 | 0.15977 | 0.05618 | 0.045137 | 0.0078835 | 0.11511 |  | 0.27054 | 0.037368 | 0.26545 | 0.15912 | 0.080448 | 0.024595 | 0.10672 | 0.0023829 | 0.07942 | 0.0095926 | 0.061382 | 0.01448 | 0.20132 | 0.11278 | 0.23696 |  | 0.16385 |  | 0.14381 |  | 0.61482 |  | 0.018652 | 0.0020033 | 0.011147
54.0338 | C3H3NH | acrylonitrile | 0.24199 | 0.068821 | 0.24155 | 0.079032 | 0.21998 | 0.10703 | 0.23319 | 0.085726 | 0.13951 | 0.052587 | 0.13416 | 0.014104 | 0.30197 |  | 0.20468 | 0.016954 | 0.13134 | 0.056221 | 0.11532 | 0.032918 | 0.14173 | 0.021878 | 0.068684 | 0.016643 | 0.060053 | 0.01553 | 0.12494 | 0.061938 | 0.39054 |  | 0.44671 |  | 0.072995 |  | 0.30888 |  | 0.16802 | 0.078309 | 0.058878
55.0178 | C3H2OH | 2-propynal | 1.925 | 0.87348 | 2.369 | 1.057 | 1.8971 | 1.4577 | 3.0361 | 1.6686 | 1.3681 | 0.26002 | 1.1124 | 0.04724 | 1.5373 |  | 2.8562 | 0.37558 | 1.857 | 0.81534 | 1.2126 | 0.35548 | 1.3669 | 0.17515 | 0.68157 | 0.1413 | 0.52068 | 0.10656 | 1.0352 | 0.3612 | 3.3044 |  | 2.5063 |  | 1.0281 |  | 3.5181 |  | 1.0872 | 0.33182 | 0.32612
55.0542 | C4H6H | 1,3-butadiene (82%), 1,2-butadiene (1%), other fragments on this mass subtracted | 0.06929 | 0.048533 | 0.082714 | 0.028296 | 0.076736 | 0.070205 | 0.26073 | 0.35168 | 0.13022 | 0.095917 | 0.037766 | 0.0051667 | 0.10876 |  | 0.1016 | 0.012557 | 0.10991 | 0.068292 | 0.032887 | 0.0089773 | 0.041967 | 0.0042331 | 0.025712 | 0.0053313 | 0.016628 | 0.003774 | 0.077878 | 0.049145 | 0.15137 |  | 0.13055 |  | 0.11705 |  | 0.53577 |  | 0.010945 | 9.5982e-05 | 0.0031596
56.0495 | C3H5NH | Propanenitrile | 6.0738 | 1.6887 | 6.5093 | 2.7611 | 5.2971 | 3.05 | 6.2426 | 2.6748 | 3.7486 | 1.608 | 2.8125 | 0.03229 | 4.2199 |  | 6.4578 | 0.53678 | 5.4647 | 1.9346 | 3.4498 | 0.82057 | 3.8868 | 0.26401 | 2.591 | 0.48376 | 1.9949 | 0.33435 | 3.8582 | 1.0759 | 12.7809 |  | 16.0152 |  | 0.86007 |  | 7.5361 |  | 6.9097 | 2.4162 | 1.5024
57.0335 | C3H4OH | Acrolein | 1.121 | 0.48642 | 1.4206 | 0.54256 | 1.0266 | 0.70981 | 2.5194 | 1.8372 | 1.2675 | 0.47044 | 1.0002 | 0.017785 | 1.5702 |  | 1.5119 | 0.16717 | 1.1298 | 0.44595 | 0.5771 | 0.15943 | 0.63285 | 0.11831 | 0.34096 | 0.095817 | 0.23882 | 0.04123 | 0.62936 | 0.24873 | 2.2361 |  | 1.8153 |  | 2.0122 |  | 3.9281 |  | 0.66971 | 0.22555 | 0.16446
57.0699 | C4H9 | butenes (59%), general hydrocarbon (34%), other fragments on this mass subtracted | 0.076883 | 0.032057 | 0.092154 | 0.027416 | 0.066014 | 0.03298 | 0.14404 | 0.13628 | 0.0993 | 0.041532 | 0.051064 | 0.0016975 | 0.11815 |  | 0.077848 | 0.0069245 | 0.099165 | 0.039075 | 0.034696 | 0.0068232 | 0.043434 | 0.00492 | 0.038267 | 0.007238 | 0.025826 | 0.0037002 | 0.063244 | 0.028929 | 0.21121 |  | 0.28292 |  | 0.061451 |  | 0.50234 |  | 0.042809 | 0.019258 | 0.013027
58.0287 | C2H3NOH | methyl isocyanate 50%, hydroxy acetonitrile 50% (estimate) | 0.014887 | 0.0097693 | 0.015318 | 0.0061442 | 0.013215 | 0.0089446 | 0.045625 | 0.053404 | 0.028536 | 0.01747 | 0.0085097 | 0.001108 | 0.017242 |  | 0.011093 | 0.00084216 | 0.024991 | 0.010261 | 0.007488 | 0.0012011 | 0.0086291 | 0.00025243 | 0.0062967 | 0.0018939 | 0.0034057 | 0.00061168 | 0.012305 | 0.0059184 | 0.059531 |  | 0.077071 |  | 0.0079824 |  | 0.20357 |  | 0.004282 | 0.00079111 | 0.0016651
58.0651 | C3H7NH | Propene amine | 2.183 | 1.3051 | 2.9253 | 1.5356 | 1.5146 | 1.335 | 1.5118 | 0.78972 | 3.4314 | 1.3799 | 1.1316 | 0.74407 | 0.14076 |  | 0.91324 | 0.16769 | 1.8842 | 0.068148 | 0.91856 | 0.35773 | 1.2193 | 0.74531 | 0.62522 | 0.4615 | 0.77375 | 0.32705 | 0.70008 | 0.36335 | 2.5305 |  | 0.51093 |  | 0 |  | 0.21131 |  | 2.3634 | 1.9277 | 0.45557
59.0128 | C2H2O2H | glyoxal | 2.2643 | 0.63424 | 2.2266 | 0.66234 | 1.9273 | 0.93097 | 4.1556 | 3.4183 | 2.2436 | 0.83149 | 2.0037 | 0.15863 | 3.9106 |  | 1.7722 | 0.15602 | 2.2243 | 0.84912 | 1.429 | 0.19039 | 1.5662 | 0.074495 | 0.76626 | 0.18647 | 0.55965 | 0.054201 | 1.4948 | 0.40071 | 4.384 |  | 6.2047 |  | 2.4199 |  | 6.0413 |  | 1.947 | 0.83997 | 0.44301
59.0491 | C3H6OH | acetone (>99%), propanal (<1%) | 0.19918 | 0.080026 | 0.27915 | 0.13952 | 0.17096 | 0.088891 | 1.3615 | 2.4165 | 0.8082 | 0.73309 | 0.1972 | 0.01801 | 0.57365 |  | 0.15106 | 0.015367 | 0.19252 | 0.090142 | 0.085033 | 0.025235 | 0.10912 | 0.0082939 | 0.072926 | 0.022765 | 0.041953 | 0.0042078 | 0.19955 | 0.12668 | 0.53952 |  | 1.1914 |  | 0.57912 |  | 5.5099 |  | 0.07115 | 0.032743 | 0.040853
60.0444 | C2H5NOH | acetamide | 0.01172 | 0.0091345 | 0.013958 | 0.0093867 | 0.014357 | 0.010226 | 0.070878 | 0.11199 | 0.024577 | 0.020508 | 0.006718 | 0.0030615 | 0.026689 |  | 0.0073535 | 0.0006174 | 0.015071 | 0.0046016 | 0.005034 | 0.0024042 | 0.0044529 | 0.00066746 | 0.0035249 | 0.0023592 | 0.001537 | 0.00083861 | 0.007414 | 0.0042767 | 0.039496 |  | 0.083092 |  | 0.013581 |  | 0.26273 |  | 0.002412 | 0.00099384 | 0.001268
60.0808 | C3H9NH | trimethyl amine, other C3 amines | 14.6857 | 3.1227 | 13.7355 | 4.8608 | 11.2447 | 5.3145 | 20.0571 | 11.3752 | 9.143 | 3.0458 | 10.3446 | 0.02166 | 16.4979 |  | 11.6077 | 2.0435 | 12.8343 | 2.2384 | 10.9701 | 2.4679 | 12.3571 | 3.1968 | 7.4857 | 1.4678 | 5.7129 | 0.58529 | 13.2932 | 5.1634 | 69.9609 |  | 52.9827 |  | 7.6578 |  | 35.5308 |  | 22.6934 | 10.8852 | 5.3388
60.9743 | COSH | unknown | 0.39876 | 0.16218 | 0.46356 | 0.15933 | 0.52826 | 0.32537 | 0.31919 | 0.23726 | 0.24536 | 0.18958 | 0.1463 | 0.024941 | 0.15583 |  | 0.54527 | 0.021459 | 0.26725 | 0.10408 | 0.32233 | 0.085286 | 0.37036 | 0.13565 | 0.19336 | 0.040398 | 0.1688 | 0.046501 | 0.33061 | 0.15757 | 0.38807 |  | 0.28371 |  | 0.041846 |  | 0.40161 |  | 0.037574 | 0.0037271 | 0.089817
61.0284 | C2H4O2H | acetic acid (67%), glycolaldehyde (33%) (estimate) | 0.0075574 | 0.0066501 | 0.0095634 | 0.0045181 | 0.0066126 | 0.0045008 | 0.021105 | 0.023192 | 0.015036 | 0.0095197 | 0.0068696 | 0.0010085 | 0.017341 |  | 0.0065355 | 0.00039323 | 0.0065812 | 0.0022807 | 0.0063859 | 0.0014347 | 0.007875 | 0.00010702 | 0.0025182 | 0.00065232 | 0.0022719 | 0.00037807 | 0.0064597 | 0.0045244 | 0.02328 |  | 0.019187 |  | 0.043083 |  | 0.11837 |  | 0.002059 | 0.00024645 | 0.00063266
62.0237 | CH3NO2H | nitromethane | 0.0022386 | 0.0016044 | 0.0025289 | 0.0013027 | 0.0029249 | 0.0028311 | 0.0024452 | 0.0019417 | 0.0010558 | 0.00053117 | 0.00044703 | 3.8525e-05 | 0.00078483 |  | 0.0041 | 0.00034498 | 0.0030802 | 0.0020528 | 0.0013187 | 0.00048928 | 0.0017619 | 0.00023333 | 0.0011201 | 0.00012397 | 0.0009102 | 0.0002564 | 0.0025569 | 0.0017939 | 0.0032965 |  | 0.0013058 |  | 0.00041284 |  | 0.0049025 |  | 0.00034702 | 9.5804e-05 | 0.00030161
63.0263 | C2H6SH | Dimethyl sulfide | 0.19024 | 0.12375 | 0.2052 | 0.12462 | 0.22478 | 0.21466 | 0.25723 | 0.16977 | 0.083602 | 0.025137 | 0.072031 | 0.0029223 | 0.10065 |  | 0.253 | 0.044196 | 0.14912 | 0.092381 | 0.098725 | 0.037912 | 0.12712 | 0.028829 | 0.046992 | 0.0067821 | 0.039624 | 0.0086247 | 0.077127 | 0.032681 | 0.24471 |  | 0.15709 |  | 0.046945 |  | 0.22587 |  | 0.070257 | 0.019471 | 0.030566
63.9852 | HNOSH | unknown | 0.28284 | 0.21032 | 0.30269 | 0.13644 | 0.27914 | 0.26696 | 0.86096 | 1.0246 | 0.36506 | 0.21539 | 0.14472 | 0.031374 | 0.26046 |  | 0.35437 | 0.046641 | 0.41726 | 0.22203 | 0.14882 | 0.04382 | 0.18987 | 0.017567 | 0.11626 | 0.025704 | 0.071392 | 0.012622 | 0.38751 | 0.1896 | 0.5892 |  | 0.72498 |  | 0.15558 |  | 1.9834 |  | 0.069062 | 0.0093381 | 0.02193
66.0338 | C4H3NH | 3-butynenitrile, 2-butynenitrile, cyanoallene | 0.019549 | 0.0084017 | 0.024115 | 0.0051665 | 0.019252 | 0.013136 | 0.016 | 0.0090616 | 0.014166 | 0.01091 | 0.0065383 | 0.0032666 | 0.0069541 |  | 0.019356 | 0.0015121 | 0.015672 | 0.0057177 | 0.014049 | 0.0025126 | 0.016855 | 0.006069 | 0.0086451 | 0.0030761 | 0.0090151 | 0.0023284 | 0.014942 | 0.0087258 | 0.022645 |  | 0 |  | 0.0022637 |  | 0.0031386 |  | 0.0043487 | 0.0038283 | 0.0092064
67.0542 | C5H6H | 1,3-cyclopentadiene (22%), isoprene fragment subtracted (78%) | 2.2658 | 0.67577 | 2.0051 | 0.575 | 1.6714 | 0.63984 | 2.0136 | 0.92717 | 1.7239 | 0.64614 | 1.8064 | 0.26981 | 3.5362 |  | 1.0875 | 0.060434 | 1.1415 | 0.26752 | 1.0687 | 0.24944 | 1.2622 | 0.13968 | 0.74118 | 0.163 | 0.57196 | 0.056864 | 0.99194 | 0.21491 | 4.1647 |  | 6.63 |  | 0.83602 |  | 3.5754 |  | 2.8678 | 1.1299 | 0.52209
68.0495 | C4H5NH | butenenitrile isomers (43%), pyrrole (57%) | 0.99211 | 0.67347 | 1.2445 | 0.49985 | 1.0715 | 0.88166 | 2.0083 | 1.3381 | 0.70593 | 0.18953 | 0.93716 | 0.018569 | 0.91938 |  | 2.0371 | 0.45036 | 0.73871 | 0.40515 | 0.53089 | 0.21255 | 0.60227 | 0.098803 | 0.30983 | 0.085193 | 0.23016 | 0.048257 | 0.36822 | 0.18295 | 1.5485 |  | 1.0357 |  | 0.86455 |  | 2.7863 |  | 0.35268 | 0.08395 | 0.08017
68.9971 | C3O2H | carbon suboxide | 0.054454 | 0.038488 | 0.059584 | 0.021494 | 0.049502 | 0.041798 | 0.19778 | 0.27927 | 0.11128 | 0.07878 | 0.029763 | 0.0036655 | 0.071566 |  | 0.057994 | 0.0096828 | 0.10528 | 0.038304 | 0.023028 | 0.0068764 | 0.028904 | 0.00012278 | 0.0229 | 0.0056005 | 0.011922 | 0.0016438 | 0.05679 | 0.032916 | 0.13275 |  | 0.13958 |  | 0.069187 |  | 0.4895 |  | 0.0080748 | 0.00055157 | 0.0012064
69.0335 | C4H4OH | furan | 0.05335 | 0.017385 | 0.065559 | 0.026263 | 0.046541 | 0.022712 | 0.057298 | 0.020845 | 0.043696 | 0.019704 | 0.036541 | 0.0095339 | 0.086473 |  | 0.035724 | 0.001228 | 0.034769 | 0.012309 | 0.021854 | 0.0024469 | 0.027367 | 0.0091117 | 0.011996 | 0.0058263 | 0.013591 | 0.0058434 | 0.030868 | 0.018013 | 0.092542 |  | 0.091633 |  | 0.009035 |  | 0.058135 |  | 0.036593 | 0.028736 | 0.022138
69.0699 | C5H8H | Isoprene (63%), other fragments on this mass subtracted | 1.8999 | 0.47716 | 1.8479 | 0.66219 | 1.5942 | 0.86935 | 2.1057 | 0.89251 | 1.2085 | 0.39621 | 1.2168 | 0.049937 | 1.9256 |  | 1.7941 | 0.18027 | 2.2298 | 1.0297 | 1.033 | 0.2132 | 1.1634 | 0.038105 | 0.63681 | 0.13459 | 0.47837 | 0.05813 | 0.99455 | 0.23567 | 3.6818 |  | 5.5751 |  | 0.52852 |  | 3.4062 |  | 2.0715 | 0.83217 | 0.41699
70.0287 | C3H3NOH | unknown | 0.09317 | 0.044394 | 0.15104 | 0.050663 | 0.098837 | 0.085578 | 0.24546 | 0.18726 | 0.11507 | 0.055049 | 0.11311 | 0.020331 | 0.19009 |  | 0.14519 | 0.018803 | 0.13116 | 0.074428 | 0.034232 | 0.013041 | 0.036147 | 0.0067347 | 0.024428 | 0.013012 | 0.01763 | 0.0099992 | 0.058782 | 0.026838 | 0.2608 |  | 0.26485 |  | 0.25159 |  | 0.45038 |  | 0.091333 | 0.040692 | 0.015665
70.0413 | C4H6O | unknown | 0.0048362 | 0.0029912 | 0.0052977 | 0.0017126 | 0.0034329 | 0.0023025 | 0.01647 | 0.022446 | 0.01068 | 0.0069001 | 0.0028258 | 3.5958e-05 | 0.0055794 |  | 0.0041602 | 0.0010954 | 0.0097263 | 0.0049779 | 0.0022461 | 0.00028473 | 0.0024565 | 0.00031954 | 0.0024156 | 0.00063218 | 0.0010996 | 0.00035703 | 0.00538 | 0.0035244 | 0.024784 |  | 0.019013 |  | 0.0030404 |  | 0.091402 |  | 0.00065717 | 0.00010271 | 0.00041899
70.0651 | C4H7NH | butanenitriles (61%), dihydropyrrole (39%) | 1.6584 | 0.48352 | 1.5726 | 0.43716 | 1.3691 | 0.58518 | 1.7247 | 0.69071 | 1.1498 | 0.282 | 0.94223 | 0.041245 | 2.0337 |  | 1.3186 | 0.19028 | 0.99127 | 0.37593 | 0.60674 | 0.17915 | 0.75373 | 0.12925 | 0.40284 | 0.086268 | 0.3445 | 0.069254 | 0.78731 | 0.38729 | 3.4565 |  | 6.3505 |  | 0.26003 |  | 3.0387 |  | 1.888 | 0.87265 | 0.38402
71.0128 | C3H2O2H | Propiolic acid | 0.43837 | 0.12928 | 0.46741 | 0.14688 | 0.34864 | 0.13257 | 1.0604 | 1.1453 | 0.53642 | 0.25751 | 0.46231 | 0.01517 | 0.98672 |  | 0.32043 | 0.023187 | 0.34982 | 0.093911 | 0.29648 | 0.036586 | 0.30787 | 0.023531 | 0.14785 | 0.03625 | 0.1039 | 0.021482 | 0.37995 | 0.17421 | 1.0058 |  | 1.5204 |  | 0.66539 |  | 1.8893 |  | 0.38568 | 0.1657 | 0.09628
71.0491 | C4H6OH | MVK (48%), methacrolein (19%), crotonaldehyde (33%) | 0.0075348 | 0.0022152 | 0.009097 | 0.0035752 | 0.0079349 | 0.0050773 | 0.0067547 | 0.0047269 | 0.0038675 | 0.0028948 | 0.0025424 | 0.00028769 | 0.0042482 |  | 0.010348 | 0.00037534 | 0.0073838 | 0.0035088 | 0.0060251 | 0.0013691 | 0.0080006 | 0.0032771 | 0.0048835 | 0.0012458 | 0.0036613 | 0.00098418 | 0.0074597 | 0.002779 | 0.012443 |  | 0.015931 |  | 0.00016791 |  | 8.6716e-05 |  | 0.0051378 | 0.002169 | 0.0020003
71.0855 | C5H10H | pentenes+methylbutenes (69%), other fragments on this mass subtracted | 2.9218 | 0.89786 | 2.4985 | 0.82898 | 2.1206 | 0.98662 | 3.9947 | 2.2102 | 2.0481 | 0.72969 | 1.7855 | 0.073269 | 3.0992 |  | 2.3322 | 0.42579 | 2.3461 | 0.5781 | 1.6712 | 0.33684 | 1.6952 | 0.28562 | 0.91994 | 0.18515 | 0.70994 | 0.099442 | 1.8475 | 0.79282 | 9.0377 |  | 14.9269 |  | 0.5141 |  | 6.1032 |  | 4.3373 | 1.8694 | 0.90074
72.0808 | C4H9NH | butene amines (~50%), tetrahydropyrrole (~50%) | 0.0034121 | 0.00092448 | 0.0042922 | 0.00099453 | 0.0035247 | 0.0017816 | 0.0044725 | 0.0021856 | 0.0043925 | 0.0012845 | 0.001616 | 0.00042124 | 0.0049065 |  | 0.0020113 | 0.00019346 | 0.0021304 | 0.00011721 | 0.0018251 | 0.00071528 | 0.0021556 | 0.00052052 | 0.0013576 | 7.7812e-05 | 0.001196 | 0.00034573 | 0.0023803 | 0.0018609 | 0.0065313 |  | 0.0071039 |  | 0.001892 |  | 0.013557 |  | 0.00077699 | 0.00010684 | 0.0015429
73.0284 | C3H4O2H | methyl glyoxal (~50%), acrylic acid (~50%) | 0.00029144 | 0.00010509 | 0.00035313 | 0.00010095 | 0.00021082 | 0.00011719 | 0.00049146 | 0.00019953 | 0.00030109 | 0.00012144 | 0.00015039 | 1.9917e-05 | 0.0003058 |  | 0.00035312 | 6.322e-06 | 0.00038729 | 9.3803e-05 | 0.00018424 | 6.8442e-06 | 0.0001672 | 2.088e-05 | 0.00013396 | 3.7029e-05 | 0.00018248 | 9.0978e-05 | 0.00022098 | 8.3614e-05 | 0.00059163 |  | 0.00071149 |  | 0.00037052 |  | 0.0014633 |  | 0.00015661 | 6.2505e-05 | 0.00014899
73.0648 | C4H8OH | MEK (85%), 2-methylpropanal (14%), butanal (1%) | 1.7985 | 1.0292 | 2.0325 | 1.0559 | 1.9999 | 1.8212 | 2.6846 | 1.0633 | 0.98085 | 0.24423 | 0.55664 | 0.054238 | 0.96485 |  | 2.9849 | 0.62816 | 2.1553 | 0.91971 | 1.2339 | 0.40423 | 1.4708 | 0.34069 | 1.1205 | 0.1102 | 1.0855 | 0.20749 | 1.3031 | 0.44392 | 2.2376 |  | 0.6309 |  | 1.2293 |  | 2.0515 |  | 0.57164 | 0.086 | 0.61504
74.0111 | CH2N2O2 | unknown | 0.086945 | 0.048664 | 0.10152 | 0.029459 | 0.091063 | 0.075513 | 0.27975 | 0.36291 | 0.19305 | 0.14169 | 0.0617 | 0.0028369 | 0.23442 |  | 0.092861 | 0.010564 | 0.11059 | 0.062404 | 0.046013 | 0.014975 | 0.063032 | 0.0075769 | 0.040839 | 0.0082898 | 0.0264 | 0.0039947 | 0.09733 | 0.039846 | 0.17454 |  | 0.15692 |  | 0.18205 |  | 1.0177 |  | 0.020689 | 0.0021047 | 0.0065323
74.0237 | C2H3NO2H | nitroethene | 0.81996 | 0.36384 | 0.63291 | 0.29816 | 0.54135 | 0.28154 | 0.6649 | 0.31978 | 0.42701 | 0.19044 | 0.33259 | 0.0063335 | 0.47694 |  | 0.49718 | 0.034387 | 0.53724 | 0.11254 | 0.43139 | 0.08653 | 0.44525 | 0.065497 | 0.28338 | 0.051019 | 0.20105 | 0.018887 | 0.43383 | 0.10277 | 1.4923 |  | 2.2279 |  | 0.062454 |  | 0.83376 |  | 0.85335 | 0.44017 | 0.17377
74.0349 | CH3N3OH | unknown | 0.064094 | 0.044439 | 0.071566 | 0.027546 | 0.056648 | 0.047245 | 0.25241 | 0.35076 | 0.12046 | 0.084123 | 0.052039 | 0.0060103 | 0.10016 |  | 0.064576 | 0.009085 | 0.074631 | 0.033259 | 0.032114 | 0.0087623 | 0.04064 | 0.0035109 | 0.024196 | 0.006226 | 0.014306 | 0.0021946 | 0.10008 | 0.051512 | 0.14774 |  | 0.17041 |  | 0.055349 |  | 0.67226 |  | 0.013931 | 0.002258 | 0.0041121
74.06 | C3H7NOH | unknown | 1.6347 | 0.50003 | 1.5071 | 0.4664 | 1.2346 | 0.50137 | 2.2652 | 1.6182 | 1.4816 | 0.52074 | 1.4838 | 0.1051 | 2.8032 |  | 0.99546 | 0.092881 | 1.0274 | 0.27385 | 0.89932 | 0.17282 | 0.9587 | 0.0054101 | 0.44968 | 0.1053 | 0.34072 | 0.048127 | 0.79903 | 0.18561 | 2.8331 |  | 5.0868 |  | 0.88104 |  | 4.02 |  | 1.5398 | 0.62445 | 0.32194
75.0441 | C3H6O2H | hydroxyacetone (~50%), methyl acetate (35%), ethyl formate (14%) | 0.020738 | 0.014589 | 0.028085 | 0.009904 | 0.019042 | 0.014602 | 0.10665 | 0.16669 | 0.05899 | 0.04696 | 0.016309 | 0.001576 | 0.048038 |  | 0.024356 | 0.0043509 | 0.027711 | 0.015144 | 0.0090547 | 0.0026473 | 0.010164 | 1.4657e-05 | 0.0064551 | 0.0020017 | 0.0037452 | 0.0005681 | 0.023081 | 0.017532 | 0.057498 |  | 0.063457 |  | 0.040362 |  | 0.24419 |  | 0.0029099 | 0.00013696 | 0.0003068
76.0393 | C2H5NO2H | nitroethane | 0.054928 | 0.033343 | 0.065216 | 0.037205 | 0.051201 | 0.018233 | 0.076904 | 0.053828 | 0.055058 | 0.013152 | 0.051092 | 0.0035964 | 0.0926 |  | 0.034169 | 0.0016745 | 0.030227 | 0.0053536 | 0.023596 | 0.00036553 | 0.032668 | 0.0050003 | 0.018651 | 0.0030664 | 0.01454 | 0.0017463 | 0.028691 | 0.014334 | 0.10763 |  | 0.18633 |  | 0.044573 |  | 0.165 |  | 0.093586 | 0.06454 | 0.015953
77.0022 | C5HO | unknown | 2.038 | 0.77114 | 1.8204 | 0.61041 | 1.5126 | 0.5637 | 1.8975 | 0.97652 | 1.3319 | 0.44347 | 1.5448 | 0.099924 | 2.9984 |  | 0.99285 | 0.069462 | 0.82766 | 0.28069 | 0.75057 | 0.22175 | 0.91168 | 0.16601 | 0.45995 | 0.10195 | 0.35727 | 0.052686 | 0.78125 | 0.32044 | 3.487 |  | 6.8374 |  | 0.43971 |  | 3.4967 |  | 2.5265 | 1.1248 | 0.44423
77.0233 | C2H4O3H | unknown | 0.53172 | 0.15052 | 0.54786 | 0.17396 | 0.48248 | 0.2628 | 0.86589 | 0.56631 | 0.45354 | 0.20032 | 0.47463 | 0.0037284 | 0.87193 |  | 0.51376 | 0.064382 | 0.50123 | 0.22097 | 0.25653 | 0.045724 | 0.27793 | 0.0087247 | 0.14626 | 0.033431 | 0.10615 | 0.017102 | 0.25199 | 0.058334 | 0.99699 |  | 1.5122 |  | 0.24723 |  | 1.3747 |  | 0.52422 | 0.22521 | 0.11158
77.0597 | C3H8O2H | unknown | 2.141 | 0.61464 | 1.841 | 0.6427 | 1.5264 | 0.67717 | 2.4782 | 1.3395 | 1.4709 | 0.45642 | 1.2906 | 0.01337 | 2.3416 |  | 1.526 | 0.10008 | 1.515 | 0.37095 | 1.3059 | 0.20542 | 1.3573 | 0.20929 | 0.75858 | 0.16562 | 0.58168 | 0.094431 | 1.2297 | 0.30624 | 5.7336 |  | 11.419 |  | 0.67043 |  | 4.8244 |  | 3.4717 | 1.8274 | 0.55995
78.0008 | CH3NOSH | n-sulfinylmethanamine | 0.11593 | 0.052663 | 0.14894 | 0.065339 | 0.10413 | 0.064495 | 0.37232 | 0.45751 | 0.16008 | 0.10905 | 0.13971 | 0.018241 | 0.34815 |  | 0.09576 | 0.0046876 | 0.11122 | 0.041199 | 0.043541 | 0.0055421 | 0.044903 | 0.01302 | 0.025966 | 0.017707 | 0.018233 | 0.019454 | 0.084537 | 0.027831 | 0.3834 |  | 0.65626 |  | 0.26415 |  | 0.67006 |  | 0.16814 | 0.09763 | 0.029437
78.0338 | C5H3NH | unknown | 0.05759 | 0.034428 | 0.052141 | 0.020598 | 0.047647 | 0.018853 | 0.042051 | 0.014319 | 0.029445 | 0.015256 | 0.032878 | 0.0051023 | 0.063586 |  | 0.035503 | 0.00090432 | 0.02172 | 0.012201 | 0.017232 | 0.0068539 | 0.019319 | 0.0056791 | 0.0056133 | 0.0026161 | 0.0072543 | 0.0046137 | 0.02321 | 0.015961 | 0.084633 |  | 0.093655 |  | 0.0005332 |  | 0.041001 |  | 0.053962 | 0.021466 | 0.022126
78.0913 | C3H11NOH | unknown | 0.32696 | 0.068962 | 0.31872 | 0.094535 | 0.21682 | 0.084109 | 0.44669 | 0.3086 | 0.29411 | 0.10016 | 0.28915 | 0.028405 | 0.71725 |  | 0.18559 | 0.022701 | 0.28188 | 0.035147 | 0.25444 | 0.041951 | 0.25046 | 0.042097 | 0.1405 | 0.028618 | 0.10515 | 0.023065 | 0.21744 | 0.052873 | 0.87091 |  | 1.7215 |  | 0.14678 |  | 0.94203 |  | 0.41701 | 0.21765 | 0.10406
79.0542 | C6H6H | benzene (90%) (fragments on this mass subtracted) | 0.0015041 | 0.00045263 | 0.0015978 | 0.00049053 | 0.0013435 | 0.00060126 | 0.0036177 | 0.0041031 | 0.0029686 | 0.001883 | 0.0010026 | 4.1746e-05 | 0.0025797 |  | 0.0010052 | 7.8695e-05 | 0.0015126 | 0.00043587 | 0.00081252 | 0.00016855 | 0.00089192 | 0.00011136 | 0.00060326 | 8.9193e-05 | 0.00043349 | 3.1131e-05 | 0.0010985 | 0.00065935 | 0.0045376 |  | 0.0066429 |  | 0.0011217 |  | 0.02668 |  | 0.00081702 | 0.00023195 | 0.00051228
80.0131 | C4HONH | unknown | 0.006652 | 0.0047293 | 0.0073914 | 0.0031831 | 0.009596 | 0.009375 | 0.010554 | 0.0058369 | 0.004034 | 0.0016381 | 0.0024054 | 9.1081e-05 | 0.0046635 |  | 0.011192 | 0.00088594 | 0.0065422 | 0.0043614 | 0.0039678 | 0.0020278 | 0.0060106 | 0.0012624 | 0.0017013 | 0.00027544 | 0.0017186 | 0.00067283 | 0.0071651 | 0.0055366 | 0.0096081 |  | 0.0045083 |  | 0.0032291 |  | 0.021389 |  | 0.0013216 | 0.00050417 | 0.001054
80.0403 | CH8N2S | unknown | 0.89117 | 0.55206 | 1.0102 | 0.43835 | 1.0316 | 0.86267 | 1.9143 | 1.1605 | 0.71905 | 0.2345 | 0.65831 | 0.051361 | 0.85646 |  | 1.3125 | 0.19074 | 0.8261 | 0.43828 | 0.45454 | 0.13571 | 0.52902 | 0.12571 | 0.26389 | 0.037526 | 0.21337 | 0.045993 | 0.45986 | 0.19026 | 1.1261 |  | 0.60057 |  | 0.72764 |  | 2.2087 |  | 0.25811 | 0.064997 | 0.1501
80.0495 | C5H5NH | pyridine(44%), nitriles (56%) | 0.0078602 | 0.0032166 | 0.010721 | 0.0046886 | 0.0068413 | 0.0022769 | 0.015593 | 0.020208 | 0.019719 | 0.012443 | 0.010472 | 0.0015545 | 0.037493 |  | 0.0048471 | 1.9161e-05 | 0.005265 | 0.0027785 | 0.0028184 | 0.0007114 | 0.0036795 | 5.2744e-05 | 0.002201 | 0.00053254 | 0.0017629 | 0.00040112 | 0.004902 | 0.002108 | 0.010955 |  | 0.022341 |  | 0.024555 |  | 0.059829 |  | 0.0037062 | 0.00079291 | 0.0012408
81.0335 | C5H4OH | 2,4-Cyclopentadiene-1-one (42%), other HCO2 (58%) | 0.05423 | 0.038497 | 0.056372 | 0.024911 | 0.055115 | 0.050587 | 0.20012 | 0.27506 | 0.10633 | 0.079868 | 0.043537 | 0.0024523 | 0.08073 |  | 0.0482 | 0.0063578 | 0.060765 | 0.033212 | 0.027122 | 0.0072604 | 0.035705 | 0.0046535 | 0.02092 | 0.0054465 | 0.010564 | 0.00020901 | 0.047258 | 0.017023 | 0.10778 |  | 0.097391 |  | 0.084711 |  | 0.49218 |  | 0.0090017 | 0.00029431 | 0.0023477
81.0699 | C6H8H | unknown | 0.0089004 | 0.0041667 | 0.0098728 | 0.0036325 | 0.0058714 | 0.004838 | 0.014199 | 0.012691 | 0.0070485 | 0.0042283 | 0.0066613 | 0.0011882 | 0.01606 |  | 0.0045772 | 0.0011784 | 0.0072683 | 0.0020204 | 0.0031622 | 0.00016318 | 0.0036851 | 0.0013333 | 0.0016092 | 0.00063328 | 0.001636 | 0.00056213 | 0.0052189 | 0.0018046 | 0.018512 |  | 0.019053 |  | 0.0049263 |  | 0.017461 |  | 0.0081489 | 0.0059679 | 0.0027741
82.0287 | C4H3NOH | unknown | 2.516 | 1.4922 | 2.2903 | 1.2451 | 2.3387 | 2.0184 | 2.992 | 1.7056 | 1.3791 | 0.39572 | 1.2647 | 0.031346 | 2.2153 |  | 1.7323 | 0.22062 | 1.6426 | 0.77818 | 1.2033 | 0.35681 | 1.4635 | 0.1343 | 0.61478 | 0.092158 | 0.47617 | 0.068129 | 1.4973 | 0.77102 | 3.1689 |  | 3.0524 |  | 2.218 |  | 3.8691 |  | 1.4886 | 0.7057 | 0.48965
82.0413 | C5H5OH | unknown | 0.040624 | 0.030454 | 0.039606 | 0.018785 | 0.035021 | 0.022331 | 0.084244 | 0.090065 | 0.065291 | 0.04423 | 0.026714 | 0.0009405 | 0.054627 |  | 0.021216 | 0.0033949 | 0.023824 | 0.011931 | 0.02219 | 0.0090199 | 0.032979 | 0.0035047 | 0.025141 | 0.0059604 | 0.010935 | 0.001507 | 0.021594 | 0.010505 | 0.075452 |  | 0.070207 |  | 0.041829 |  | 0.48979 |  | 0.0094845 | 0.0020591 | 0.0053094
82.0651 | C5H7NH | methylpyrrole (33%), pentenenitriles (97%) | 0.024722 | 0.017676 | 0.030423 | 0.011882 | 0.021439 | 0.017425 | 0.12721 | 0.18954 | 0.058834 | 0.041544 | 0.027932 | 0.0031909 | 0.053548 |  | 0.025931 | 0.004029 | 0.030342 | 0.013518 | 0.011161 | 0.0023329 | 0.014179 | 0.0011435 | 0.0074789 | 0.002176 | 0.0043549 | 0.0011198 | 0.030942 | 0.016358 | 0.075312 |  | 0.077475 |  | 0.022084 |  | 0.37673 |  | 0.0046238 | 0.00081625 | 0.0011638
83.0128 | C4H2O2H | unknown | 2.5614 | 0.89452 | 2.1616 | 0.66782 | 1.9655 | 0.92113 | 2.1745 | 1.0968 | 1.6496 | 0.53898 | 2.206 | 0.34045 | 7.1292 |  | 1.0257 | 0.074016 | 1.2666 | 0.2367 | 1.1318 | 0.31038 | 1.3411 | 0.26161 | 0.56261 | 0.13286 | 0.44791 | 0.052351 | 1.0333 | 0.25246 | 5.0104 |  | 6.6955 |  | 2.3523 |  | 4.0328 |  | 2.1501 | 1.1225 | 0.85147
83.0491 | C5H6OH | 2-methyl furan (51%), 3-methylfuran (10%), general HCO (37%) | 0.80502 | 0.27587 | 0.78875 | 0.28022 | 0.64535 | 0.33094 | 1.4343 | 1.1187 | 0.7546 | 0.33471 | 0.7617 | 0.059846 | 1.4784 |  | 0.61122 | 0.052102 | 0.71535 | 0.26635 | 0.46261 | 0.05336 | 0.47871 | 0.04751 | 0.22568 | 0.053791 | 0.16272 | 0.047938 | 0.43787 | 0.081333 | 1.8818 |  | 2.8317 |  | 0.46934 |  | 2.5644 |  | 0.87478 | 0.41887 | 0.15785
83.0855 | C6H10H | unknown | 0.007204 | 0.0058931 | 0.0093608 | 0.0036669 | 0.0067969 | 0.0058348 | 0.041034 | 0.065004 | 0.020149 | 0.015945 | 0.0051534 | 0.0010227 | 0.016498 |  | 0.0085274 | 0.0016488 | 0.0089248 | 0.0046392 | 0.0026941 | 0.00085252 | 0.0028994 | 0.00015645 | 0.0019896 | 0.00060503 | 0.0012096 | 0.00023677 | 0.0082794 | 0.0067595 | 0.021505 |  | 0.023107 |  | 0.013597 |  | 0.095282 |  | 0.00092386 | 0.00013186 | 0.00046905
84.0444 | C4H5NOH | unknown | 0.072515 | 0.042888 | 0.081618 | 0.049177 | 0.063397 | 0.031124 | 0.10591 | 0.07525 | 0.053781 | 0.015387 | 0.081006 | 0.013543 | 0.18491 |  | 0.049572 | 0.0078193 | 0.042158 | 0.010028 | 0.031981 | 0.0024561 | 0.037285 | 0.00040191 | 0.020571 | 0.0035849 | 0.015946 | 0.0037711 | 0.037724 | 0.014776 | 0.20663 |  | 0.4173 |  | 0.038732 |  | 0.24261 |  | 0.1291 | 0.067111 | 0.021239
84.0808 | C5H9NH | Pentanenitriles | 1.6813 | 0.61271 | 1.4667 | 0.50737 | 1.2091 | 0.44614 | 1.8926 | 1.064 | 1.1564 | 0.3766 | 1.5111 | 0.071679 | 2.6732 |  | 0.91799 | 0.089503 | 0.81508 | 0.249 | 0.69729 | 0.16062 | 0.80875 | 0.14934 | 0.43486 | 0.098402 | 0.32929 | 0.037536 | 0.70197 | 0.22258 | 3.6736 |  | 6.7409 |  | 0.35774 |  | 3.3328 |  | 2.4262 | 1.0117 | 0.36337
85.0106 | C4H4SH | thiofuran (=thiophene) | 0.063945 | 0.027754 | 0.086939 | 0.035928 | 0.063988 | 0.047627 | 0.19593 | 0.18057 | 0.067695 | 0.045388 | 0.059898 | 0.0271 | 0.14198 |  | 0.085843 | 0.0068836 | 0.072129 | 0.034232 | 0.032149 | 0.0033745 | 0.030873 | 0.0048278 | 0.020429 | 0.0081293 | 0.014642 | 0.0072216 | 0.041459 | 0.010837 | 0.20641 |  | 0.29942 |  | 0.070488 |  | 0.24564 |  | 0.10647 | 0.064458 | 0.015531
85.0284 | C4H4O2H | 2-(3H)-furanone, other fragments on this mass subtracted | 0.33323 | 0.20864 | 0.18685 | 0.07725 | 0.1457 | 0.052538 | 0.22041 | 0.11107 | 0.12521 | 0.038347 | 0.14805 | 0.030491 | 0.37736 |  | 0.074708 | 0.0041101 | 0.040268 | 0.018193 | 0.049586 | 0.016606 | 0.062217 | 0.014727 | 0.028806 | 0.0078088 | 0.027178 | 0.0092612 | 0.061714 | 0.035417 | 0.23389 |  | 0.35477 |  | 0.11898 |  | 0.22682 |  | 0.13508 | 0.073016 | 0.041795
85.0648 | C5H8OH | 3-methyl-3-butene-2-one (37%), cyclopentanone (18%), HCO1 (45%) | 0.57077 | 0.17053 | 0.52267 | 0.18201 | 0.4139 | 0.16799 | 0.67238 | 0.37314 | 0.42649 | 0.16705 | 0.49512 | 0.026238 | 0.82318 |  | 0.34922 | 0.035469 | 0.34066 | 0.085629 | 0.31024 | 0.05728 | 0.33509 | 0.046603 | 0.18686 | 0.041363 | 0.13741 | 0.024592 | 0.27593 | 0.057493 | 1.2036 |  | 2.1422 |  | 0.20525 |  | 0.98321 |  | 0.7492 | 0.35103 | 0.13881
85.1012 | C6H12H | unknown | 0.013138 | 0.010171 | 0.018228 | 0.012175 | 0.012649 | 0.011572 | 0.041003 | 0.046434 | 0.01484 | 0.012019 | 0.013933 | 0.0079756 | 0.041911 |  | 0.01327 | 0.0012579 | 0.0090472 | 0.0037377 | 0.0017601 | 0.00032375 | 0.0011166 | 0.00079835 | 0.0018664 | 0.0027524 | 0.0017118 | 0.0021774 | 0.0088822 | 0.0041657 | 0.043058 |  | 0.055429 |  | 0.025733 |  | 0.050958 |  | 0.017269 | 0.010453 | 0.0034516
86.0237 | C3H3NO2H | unknown | 0.36607 | 0.13709 | 0.33134 | 0.11458 | 0.26288 | 0.11731 | 0.43241 | 0.21517 | 0.27266 | 0.098739 | 0.23991 | 0.0049711 | 0.40798 |  | 0.23555 | 0.033087 | 0.20834 | 0.063046 | 0.14778 | 0.042889 | 0.17944 | 0.043895 | 0.097992 | 0.024073 | 0.078579 | 0.010926 | 0.18769 | 0.096932 | 1.1108 |  | 1.631 |  | 0.021437 |  | 0.84785 |  | 0.62474 | 0.31941 | 0.10097
86.0964 | C5H11NH | unknown | 0.038025 | 0.032464 | 0.041603 | 0.027542 | 0.051473 | 0.065667 | 0.057175 | 0.053618 | 0.0065396 | 0.001518 | 0.0048918 | 2.5438e-05 | 0.0041027 |  | 0.078319 | 0.019797 | 0.067927 | 0.017955 | 0.034866 | 0.018343 | 0.047596 | 0.020338 | 0.052258 | 0.013214 | 0.052772 | 0.010403 | 0.05334 | 0.039739 | 0.031084 |  | 7.4295e-05 |  | 0.0099301 |  | 0.026946 |  | 0.0035846 | 0.00090301 | 0.01912
87.0077 | C3H2O3H | unknown | 0.065185 | 0.033917 | 0.077481 | 0.012887 | 0.063254 | 0.043337 | 0.11586 | 0.094334 | 0.11408 | 0.053529 | 0.041636 | 0.0065394 | 0.086546 |  | 0.07435 | 0.0066257 | 0.076053 | 0.035124 | 0.048081 | 0.013202 | 0.063037 | 0.0057883 | 0.043763 | 0.0040918 | 0.035962 | 0.006181 | 0.086816 | 0.037957 | 0.073189 |  | 0.089059 |  | 0.14296 |  | 0.32346 |  | 0.019539 | 0.0023833 | 0.0084155
87.0441 | C4H6O2H | 2,3-butanedione (87%), methyl acrylate (5%), other (8%) | 0.28213 | 0.19414 | 0.31589 | 0.17515 | 0.34528 | 0.34419 | 0.43639 | 0.24732 | 0.16615 | 0.052584 | 0.13583 | 0.0061688 | 0.14257 |  | 0.44125 | 0.067784 | 0.27818 | 0.16839 | 0.156 | 0.060128 | 0.18978 | 0.045374 | 0.090073 | 0.0049836 | 0.078578 | 0.020302 | 0.4746 | 0.36895 | 0.35442 |  | 0.10898 |  | 0.13096 |  | 0.4611 |  | 0.054108 | 0.0083117 | 0.051364
87.0804 | C5H10OH | 3-methyl-2-butanone (43%), 2-methylbutanal+3-methylbutanal (4%), 2-pentanone (32%), 3-pentanone (21%) | 0.0098324 | 0.0075894 | 0.010234 | 0.0060539 | 0.012902 | 0.013456 | 0.020253 | 0.015802 | 0.0096029 | 0.0050016 | 0.0044264 | 0.00045028 | 0.0057493 |  | 0.014151 | 0.00051142 | 0.012402 | 0.007078 | 0.005351 | 0.0021007 | 0.0073291 | 0.001648 | 0.0040533 | 0.00053921 | 0.0022504 | 0.00040885 | 0.0057892 | 0.0019095 | 0.015356 |  | 0.0083785 |  | 0.0062856 |  | 0.05549 |  | 0.0015299 | 7.8848e-05 | 0.00065761
87.1168 | C6H14H | unknown | 0.30041 | 0.1205 | 0.33748 | 0.15863 | 0.32323 | 0.22593 | 0.37194 | 0.15102 | 0.22263 | 0.078349 | 0.13375 | 0.011508 | 0.21474 |  | 0.33393 | 0.032563 | 0.27048 | 0.12836 | 0.157 | 0.037838 | 0.17112 | 0.0038644 | 0.11438 | 0.012685 | 0.095041 | 0.017595 | 0.35935 | 0.2345 | 0.37008 |  | 0.25065 |  | 0.074457 |  | 0.35408 |  | 0.10978 | 0.036627 | 0.055697
88.0393 | C3H6NO2 | unknown | 0.39051 | 0.23797 | 0.42648 | 0.1523 | 0.53225 | 0.45574 | 0.83893 | 0.52673 | 0.2942 | 0.089265 | 0.39023 | 0.052385 | 0.41107 |  | 0.77353 | 0.12248 | 0.32494 | 0.18972 | 0.1852 | 0.05526 | 0.21318 | 0.054045 | 0.097366 | 0.025175 | 0.071393 | 0.014727 | 0.14395 | 0.054009 | 0.54818 |  | 0.28454 |  | 0.43912 |  | 0.94124 |  | 0.10703 | 0.021318 | 0.048778
88.0757 | C4H9NOH | unknown | 0.015797 | 0.0055661 | 0.019078 | 0.0050739 | 0.015673 | 0.0096743 | 0.033002 | 0.030255 | 0.023206 | 0.012011 | 0.01125 | 0.00031994 | 0.033535 |  | 0.017233 | 0.0011616 | 0.016013 | 0.0089565 | 0.0070821 | 0.0016563 | 0.0086072 | 0.00023275 | 0.0062521 | 0.0017329 | 0.0043459 | 0.00092462 | 0.016494 | 0.0073509 | 0.034536 |  | 0.040028 |  | 0.015993 |  | 0.073778 |  | 0.0078129 | 0.0038648 | 0.0031084
89.0233 | C3H4O3H | pyruvic acid | 0.017655 | 0.014949 | 0.017538 | 0.0098867 | 0.016565 | 0.015201 | 0.080826 | 0.12067 | 0.039098 | 0.029973 | 0.015976 | 0.00042875 | 0.019735 |  | 0.0123 | 0.0020066 | 0.022753 | 0.012969 | 0.0087955 | 0.0027032 | 0.011614 | 0.002522 | 0.0064533 | 0.0019248 | 0.0027104 | 0.00036191 | 0.012721 | 0.005046 | 0.035371 |  | 0.031066 |  | 0.026589 |  | 0.23832 |  | 0.0014642 | 0.00092832 | 0.00049804
89.0597 | C4H8O2H | Methyl propanoate | 0.36768 | 0.15789 | 0.29953 | 0.077786 | 0.29781 | 0.13158 | 0.23999 | 0.12498 | 0.2279 | 0.095988 | 0.23636 | 0.038231 | 0.43657 |  | 0.1488 | 0.0063075 | 0.27547 | 0.098223 | 1.0609 | 0.28891 | 1.2822 | 0.42258 | 0.2741 | 0.06507 | 0.25712 | 0.039567 | 0.13405 | 0.040314 | 0.4832 |  | 0.40422 |  | 0.060522 |  | 0.23902 |  | 0.19408 | 0.0028227 | 0.055316
90.0186 | C2H3NO3H | unknown | 1.6609 | 0.70774 | 1.4492 | 0.52983 | 1.4064 | 0.68306 | 2.6424 | 1.6302 | 1.4006 | 0.50248 | 1.4173 | 0.022992 | 2.7551 |  | 1.2043 | 0.14486 | 0.99741 | 0.41951 | 0.66669 | 0.071364 | 0.70377 | 0.13507 | 0.37135 | 0.076286 | 0.25575 | 0.044825 | 1.0228 | 0.36417 | 2.8885 |  | 2.5459 |  | 1.0394 |  | 3.7407 |  | 1.0773 | 0.42572 | 0.35075
90.055 | C3H7NO2H | nitropropanes | 0.01012 | 0.0060072 | 0.012125 | 0.0046079 | 0.0080694 | 0.0048622 | 0.049538 | 0.075808 | 0.020837 | 0.013528 | 0.010956 | 0.00078587 | 0.027014 |  | 0.0083265 | 0.0011613 | 0.0097653 | 0.0035387 | 0.0043222 | 0.00083854 | 0.0053375 | 2.1088e-05 | 0.0030139 | 0.00075745 | 0.0019224 | 0.00052787 | 0.0088495 | 0.0050673 | 0.030637 |  | 0.029851 |  | 0.013393 |  | 0.1496 |  | 0.0027913 | 0.0010856 | 0.00075656
90.0913 | C4H11NOH | unknown | 2.9083 | 1.1141 | 2.3621 | 0.87424 | 2.4182 | 1.0469 | 2.7675 | 1.5371 | 2.0456 | 0.79595 | 2.7342 | 0.30792 | 6.1248 |  | 1.0899 | 0.058162 | 1.1586 | 0.38589 | 2.93 | 1.6252 | 3.8918 | 0.43121 | 0.60872 | 0.1467 | 0.46585 | 0.064096 | 0.84753 | 0.33775 | 3.5999 |  | 4.9986 |  | 1.1222 |  | 4.1233 |  | 1.6361 | 0.61536 | 0.43462
91.0026 | C2H2O4H | unknown | 0.25948 | 0.089807 | 0.27621 | 0.09481 | 0.21967 | 0.13869 | 0.62074 | 0.49112 | 0.28999 | 0.14708 | 0.27324 | 0.032192 | 0.44503 |  | 0.2279 | 0.023873 | 0.25394 | 0.10386 | 0.12634 | 0.020957 | 0.11111 | 0.021628 | 0.07579 | 0.018711 | 0.05416 | 0.023455 | 0.147 | 0.020818 | 0.73151 |  | 1.0846 |  | 0.19825 |  | 1.0048 |  | 0.27231 | 0.12054 | 0.047647
91.039 | C3H6O3H | unknown | 0.016215 | 0.0067348 | 0.022851 | 0.0076006 | 0.01641 | 0.0099431 | 0.038863 | 0.040994 | 0.032279 | 0.018947 | 0.012039 | 0.00084755 | 0.036994 |  | 0.016025 | 0.0023339 | 0.012794 | 0.0062705 | 0.0042553 | 0.00047437 | 0.0051581 | 0.0023172 | 0.0063893 | 0.001957 | 0.0044568 | 0.00092445 | 0.015143 | 0.009321 | 0.035085 |  | 0.057276 |  | 0.025218 |  | 0.12801 |  | 0.0067391 | 0.0036919 | 0.0027658
91.0542 | C7H6H | unknown | 0.37877 | 0.18551 | 0.36616 | 0.13261 | 0.32007 | 0.14013 | 0.41736 | 0.22626 | 0.27815 | 0.080374 | 0.38619 | 0.082857 | 0.88688 |  | 0.16731 | 0.01963 | 0.09901 | 0.04381 | 0.11383 | 0.044482 | 0.15298 | 0.037036 | 0.064881 | 0.020101 | 0.053591 | 0.016713 | 0.14128 | 0.095263 | 0.50423 |  | 0.96697 |  | 0.16715 |  | 0.74298 |  | 0.29979 | 0.12941 | 0.063175
92.0495 | C6H6N | ethynylpyrrole | 0.75353 | 0.25285 | 0.65669 | 0.24091 | 0.55525 | 0.25665 | 0.94989 | 0.59719 | 0.56699 | 0.26436 | 0.69123 | 0.039017 | 1.1917 |  | 0.37368 | 0.030242 | 0.40084 | 0.09841 | 0.34158 | 0.061487 | 0.36606 | 0.045137 | 0.18389 | 0.041117 | 0.14044 | 0.030075 | 0.27958 | 0.067149 | 1.6186 |  | 2.8097 |  | 0.13919 |  | 1.7752 |  | 0.87444 | 0.38045 | 0.14764
92.107 | C4H13NOH | unknown | 0.02435 | 0.013304 | 0.043064 | 0.02072 | 0.03201 | 0.024191 | 0.071299 | 0.062643 | 0.026879 | 0.018025 | 0.032807 | 0.012683 | 0.087026 |  | 0.033761 | 0.0032366 | 0.025765 | 0.016145 | 0.0098289 | 0.003091 | 0.0098959 | 0.0010477 | 0.0064851 | 0.0034724 | 0.0049062 | 0.0019667 | 0.017984 | 0.0095489 | 0.085048 |  | 0.11589 |  | 0.039342 |  | 0.11066 |  | 0.031557 | 0.016598 | 0.0052912
93.0335 | C6H4OH | unknown | 0.0041151 | 0.0016898 | 0.0047829 | 0.0019708 | 0.0030018 | 0.0011233 | 0.0038617 | 0.0018782 | 0.003025 | 0.00087108 | 0.0026438 | 0.00070266 | 0.011084 |  | 0.0026385 | 0.00012206 | 0.0021014 | 0.0010106 | 0.0019359 | 0.00050809 | 0.0025975 | 0.0011288 | 0.0011917 | 0.00065058 | 0.0010027 | 0.00030979 | 0.0025425 | 0.0016774 | 0.011089 |  | 0.011785 |  | 0.0011534 |  | 0.0053665 |  | 0.004377 | 0.003006 | 0.0015785
93.0546 | C3H8O3H | unknown | 0.75475 | 0.28607 | 0.66398 | 0.23591 | 0.52148 | 0.1962 | 0.6301 | 0.27083 | 0.38734 | 0.10047 | 0.62134 | 0.053566 | 1.5094 |  | 0.32229 | 0.034195 | 0.27006 | 0.070961 | 0.26445 | 0.10466 | 0.34567 | 0.083323 | 0.1605 | 0.040096 | 0.13174 | 0.030224 | 0.28938 | 0.15579 | 1.9518 |  | 2.7875 |  | 0.086389 |  | 2.1906 |  | 0.88422 | 0.3991 | 0.17275
93.0699 | C7H8H | toluene | 0.090188 | 0.032379 | 0.11513 | 0.044834 | 0.089201 | 0.058883 | 0.17024 | 0.12025 | 0.090329 | 0.045969 | 0.094813 | 0.0049422 | 0.1756 |  | 0.085914 | 0.011551 | 0.073565 | 0.031148 | 0.047461 | 0.0094599 | 0.045714 | 0.001869 | 0.026882 | 0.0064839 | 0.019919 | 0.0065336 | 0.046934 | 0.01736 | 0.23541 |  | 0.32318 |  | 0.059533 |  | 0.22799 |  | 0.091936 | 0.05142 | 0.020032
94.0287 | C5H3NOH | 2-furan carbonitrile (30%), 3-furan carbonitrile (70%) | 0.026647 | 0.014751 | 0.030614 | 0.016074 | 0.020366 | 0.0092818 | 0.044515 | 0.038488 | 0.017987 | 0.0075531 | 0.0294 | 0.0079835 | 0.08919 |  | 0.01845 | 0.0017957 | 0.0148 | 0.0040612 | 0.0074307 | 0.0025208 | 0.0093093 | 0.0023038 | 0.0061004 | 0.0019775 | 0.004503 | 0.0012112 | 0.015366 | 0.0082656 | 0.10798 |  | 0.13916 |  | 0.017746 |  | 0.11537 |  | 0.048231 | 0.024917 | 0.008493
94.0499 | C2H7NO3H | unknown | 0.51018 | 0.22676 | 0.34836 | 0.11499 | 0.26132 | 0.1269 | 0.39012 | 0.17831 | 0.28085 | 0.14824 | 0.30097 | 0.0050806 | 0.37493 |  | 0.21778 | 0.014587 | 0.22398 | 0.036395 | 0.26278 | 0.050513 | 0.27785 | 0.065654 | 0.15931 | 0.037111 | 0.11874 | 0.025444 | 0.2076 | 0.034235 | 1.4332 |  | 3.434 |  | 0.014605 |  | 0.90199 |  | 1.0741 | 0.68566 | 0.13575
94.0651 | C6H7NH | 2-methyl pyridine (93%), 3-methylpyridine (7%) | 0.086489 | 0.072987 | 0.10208 | 0.067383 | 0.11978 | 0.13722 | 0.14307 | 0.12495 | 0.030299 | 0.0065272 | 0.022674 | 0.0048336 | 0.032483 |  | 0.17172 | 0.031829 | 0.087362 | 0.072762 | 0.064516 | 0.038818 | 0.091416 | 0.037253 | 0.028124 | 0.0035522 | 0.034316 | 0.0080596 | 0.053842 | 0.042117 | 0.094888 |  | 0.011194 |  | 0.043385 |  | 0.091416 |  | 0.00831 | 0.002373 | 0.015611
94.9984 | C2H6S2H | dimethyl disulfide | 0.018626 | 0.012416 | 0.041913 | 0.029016 | 0.015573 | 0.0099635 | 0.070883 | 0.095123 | 0.051809 | 0.030205 | 0.045431 | 0.0022844 | 0.14195 |  | 0.0097099 | 0.0010278 | 0.020263 | 0.0021318 | 0.00198 | 0.00033886 | 0.00049382 | 0.00030269 | 0.0026071 | 0.0037611 | 0.0017252 | 0.0021624 | 0.0089208 | 0.0041961 | 0.054161 |  | 0.046734 |  | 0.042168 |  | 0.15638 |  | 0.050276 | 0.043932 | 0.0071275
95.0128 | C5H2O2H | unknown | 0.0069879 | 0.0035795 | 0.0079885 | 0.0030691 | 0.0067265 | 0.0045193 | 0.013444 | 0.01058 | 0.0068482 | 0.0026226 | 0.0041575 | 0.00019739 | 0.010464 |  | 0.0070849 | 0.00047819 | 0.0068119 | 0.0032453 | 0.0042372 | 0.00068703 | 0.005173 | 0.00012411 | 0.0032356 | 0.00052974 | 0.0025382 | 0.00050462 | 0.013736 | 0.0095398 | 0.017262 |  | 0.024587 |  | 0.0064517 |  | 0.030127 |  | 0.0021884 | 5.1636e-05 | 0.0014682
95.0491 | C6H6OH | phenol (100%), vinyl furan | 0.029124 | 0.026057 | 0.030538 | 0.017063 | 0.031792 | 0.034065 | 0.069775 | 0.070483 | 0.031983 | 0.019416 | 0.011787 | 0.0019316 | 0.021297 |  | 0.03814 | 0.0045433 | 0.035136 | 0.022452 | 0.013631 | 0.0061924 | 0.01841 | 0.0030943 | 0.0096064 | 0.0012222 | 0.00629 | 0.0014384 | 0.025325 | 0.01832 | 0.050323 |  | 0.022443 |  | 0.021181 |  | 0.1909 |  | 0.00052275 | 0.00046153 | 0.00075451
95.0855 | C7H10H | unknown | 0.12399 | 0.044458 | 0.11791 | 0.055791 | 0.11465 | 0.074728 | 0.14428 | 0.051481 | 0.089229 | 0.033718 | 0.057741 | 0.0022332 | 0.090996 |  | 0.1204 | 0.012998 | 0.11074 | 0.049452 | 0.063833 | 0.013377 | 0.071526 | 0.0077585 | 0.047653 | 0.0038617 | 0.038532 | 0.0063321 | 0.40755 | 0.29966 | 0.16684 |  | 0.16775 |  | 0.065354 |  | 0.22018 |  | 0.066708 | 0.023068 | 0.030813
96.0206 | C5H3O2H | unknown | 0.14217 | 0.099075 | 0.15845 | 0.081952 | 0.16081 | 0.14977 | 0.21859 | 0.14474 | 0.075985 | 0.02816 | 0.10238 | 0.010903 | 0.090995 |  | 0.24877 | 0.045056 | 0.10869 | 0.073002 | 0.058806 | 0.022582 | 0.073055 | 0.020535 | 0.028783 | 0.0081757 | 0.02041 | 0.0049709 | 0.047217 | 0.020325 | 0.1622 |  | 0.062001 |  | 0.10856 |  | 0.23091 |  | 0.026209 | 0.0036361 | 0.016085
96.0444 | C5H5NOH | 4-Pyridinol, pyridine oxide | 0.0039184 | 0.0033624 | 0.0037089 | 0.0021784 | 0.0041054 | 0.0040103 | 0.012417 | 0.013872 | 0.0057151 | 0.0038199 | 0.0025388 | 0.00014317 | 0.0032158 |  | 0.0059349 | 9.936e-05 | 0.0053597 | 0.0029744 | 0.0018719 | 0.00046809 | 0.0024281 | 0.00076407 | 0.001482 | 0.00035319 | 0.00063523 | 0.00012058 | 0.0022993 | 0.00089849 | 0.0033774 |  | 0.0020682 |  | 0.0033518 |  | 0.041449 |  | 0.00049289 | 9.7773e-05 | 0.00028212
96.0808 | C6H9NH | 2,5-dimethyl pyrrole (70%), ethylpyrrole (25%), other C2-pyrroles (5%) | 0.32013 | 0.18865 | 0.39299 | 0.21094 | 0.35915 | 0.31718 | 0.50319 | 0.32271 | 0.24899 | 0.084636 | 0.23412 | 0.0056792 | 0.26705 |  | 0.27577 | 0.024694 | 0.16768 | 0.090114 | 0.15415 | 0.055602 | 0.18922 | 0.015347 | 0.073781 | 0.015181 | 0.056883 | 0.013866 | 0.31842 | 0.22034 | 1.0612 |  | 1.4397 |  | 0.11503 |  | 1.24 |  | 0.14365 | 0.072051 | 0.039194
97.0284 | C5H4O2H | 2-furfural (88%), 3-furfural (4%), other HCO2 (12%) | 0.14948 | 0.099378 | 0.1613 | 0.052889 | 0.19774 | 0.16152 | 0.32764 | 0.22099 | 0.10735 | 0.036713 | 0.18268 | 0.028089 | 0.18079 |  | 0.35051 | 0.059899 | 0.10323 | 0.063906 | 0.054987 | 0.017094 | 0.061466 | 0.017052 | 0.027588 | 0.0084108 | 0.018124 | 0.003554 | 0.027838 | 0.0073357 | 0.1518 |  | 0.043112 |  | 0.2091 |  | 0.31267 |  | 0.026906 | 0.0017409 | 0.013001
97.0648 | C6H8OH | 2,5-dimethyl furan (44%), 2-ethylfuran (10%), other C2-furans (46%) | 0.25928 | 0.10398 | 0.24565 | 0.092108 | 0.22085 | 0.14151 | 0.35652 | 0.32575 | 0.20327 | 0.07659 | 0.11468 | 0.015162 | 0.1804 |  | 0.12055 | 0.0014539 | 0.11729 | 0.044425 | 0.11109 | 0.029735 | 0.13018 | 0.013971 | 0.067716 | 0.015513 | 0.051606 | 0.011271 | 0.17925 | 0.10285 | 0.29105 |  | 0.35134 |  | 0.30721 |  | 0.24973 |  | 0.15511 | 0.087045 | 0.04579
97.1012 | C7H12H | unknown | 0.39282 | 0.17708 | 0.34358 | 0.11001 | 0.31539 | 0.12643 | 0.63482 | 0.44959 | 0.39806 | 0.17608 | 0.37777 | 0.020436 | 0.67243 |  | 0.24829 | 0.036052 | 0.22163 | 0.083874 | 0.17116 | 0.011071 | 0.17811 | 0.024137 | 0.079772 | 0.017832 | 0.057594 | 0.012318 | 0.19273 | 0.045802 | 0.77 |  | 0.89009 |  | 0.2539 |  | 1.3461 |  | 0.26913 | 0.10482 | 0.077127
98.0237 | C4H3NO2H | unknown | 0.017969 | 0.004675 | 0.024829 | 0.014306 | 0.01791 | 0.006037 | 0.027354 | 0.017178 | 0.020028 | 0.0076758 | 0.014437 | 0.00060385 | 0.060779 |  | 0.014752 | 0.0015188 | 0.010888 | 0.0048654 | 0.0063258 | 0.0015494 | 0.0075927 | 0.0010868 | 0.0054148 | 0.0021997 | 0.0051003 | 0.0018443 | 0.011586 | 0.0056133 | 0.033403 |  | 0.04371 |  | 0.013559 |  | 0.049905 |  | 0.011528 | 0.007268 | 0.0090667
98.06 | C5H7NOH | unknown | 0.25022 | 0.10708 | 0.22883 | 0.063114 | 0.19502 | 0.081595 | 0.14083 | 0.055577 | 0.16851 | 0.072011 | 0.19589 | 0.050898 | 0.31153 |  | 0.10636 | 0.0048454 | 0.093042 | 0.03082 | 0.1586 | 0.045519 | 0.20235 | 0.080925 | 0.04013 | 0.012172 | 0.040861 | 0.011462 | 0.075084 | 0.025848 | 0.28278 |  | 0.43068 |  | 0.041801 |  | 0.13618 |  | 0.17788 | 0.081946 | 0.06763
98.0964 | C6H11NH | 4-methylpentanenitrile | 1.7504 | 1.1597 | 1.1475 | 0.3844 | 1.3704 | 1.0582 | 1.5661 | 0.9584 | 1.7331 | 0.78473 | 1.5944 | 0.16712 | 3.4246 |  | 0.58805 | 0.026839 | 0.53317 | 0.048528 | 0.46251 | 0.088447 | 0.52731 | 0.021716 | 0.23438 | 0.053838 | 0.17828 | 0.032037 | 0.3115 | 0.10038 | 1.918 |  | 2.8461 |  | 0.50751 |  | 2.3308 |  | 0.97374 | 0.45905 | 0.22757
99.0011 | C3H2N2SH | unknown | 0.0004481 | 0.00022476 | 0.00078728 | 0.00057935 | 0.00044549 | 0.00029551 | 0.0050459 | 0.0095528 | 0.00209 | 0.0020163 | 0.00045488 | 7.5376e-05 | 0.0018593 |  | 0.00044925 | 8.6776e-05 | 0.00059095 | 0.00025906 | 0.00026097 | 2.8253e-05 | 0.00026819 | 3.0117e-05 | 0.0001894 | 3.7164e-05 | 0.00013903 | 2.1166e-05 | 0.00050419 | 0.00037827 | 0.0015817 |  | 0.0020034 |  | 0.0042109 |  | 0.020882 |  | 0.00014412 | 1.0859e-05 | 0.000121
99.0077 | C4H2O3H | unknown | 0.0035376 | 0.005391 | 0.0040851 | 0.0029401 | 0.002953 | 0.0054376 | 0.003552 | 0.0030917 | 0.0037767 | 0.0048742 | 0.0011024 | 0.00040005 | 0.0012582 |  | 0.0014088 | 0.00029976 | 0.0016433 | 0.00026786 | 0.00032051 | 0.00024126 | 3.4258e-05 | 4.8448e-05 | 0.00028749 | 0.00027108 | 0.00048473 | 0.00035829 | 0.00098911 | 0.00013327 | 0.0030986 |  | 0 |  | 0.00037865 |  | 0.0006806 |  | 0.0013802 | 0.0015897 | 0.001358
99.0263 | C5H6SH | methylthiofuran (methyl thiophene) | 1.0487 | 0.63872 | 0.82184 | 0.27865 | 1.4712 | 0.80403 | 1.4274 | 0.74634 | 0.69266 | 0.3338 | 1.0335 | 0.17812 | 1.734 |  | 0.2967 | 0.021563 | 0.25239 | 0.085503 | 0.46366 | 0.20233 | 0.65221 | 0.025282 | 0.11724 | 0.028009 | 0.099548 | 0.017559 | 0.2157 | 0.093037 | 1.4531 |  | 1.4279 |  | 0.27047 |  | 1.1031 |  | 0.58034 | 0.13429 | 0.13105
99.0441 | C5H6O2H | 2-methanol furannone | 0.4384 | 0.16992 | 0.40178 | 0.14324 | 0.33224 | 0.1337 | 0.56492 | 0.39733 | 0.39812 | 0.16485 | 0.51451 | 0.053518 | 0.98286 |  | 0.19222 | 0.020718 | 0.16658 | 0.049833 | 0.16766 | 0.062628 | 0.20613 | 0.030614 | 0.089849 | 0.016851 | 0.069518 | 0.0061019 | 0.15627 | 0.080784 | 0.9418 |  | 1.0054 |  | 0.064017 |  | 0.95977 |  | 0.4401 | 0.16377 | 0.091601
99.0804 | C6H10OH | methylcyclopentanone+cyclohexanone (26%), hexenones (74%) | 0.21113 | 0.13937 | 0.22854 | 0.1481 | 0.23656 | 0.2564 | 0.31707 | 0.22801 | 0.075014 | 0.011276 | 0.049833 | 0.0029483 | 0.049189 |  | 0.36805 | 0.094605 | 0.29943 | 0.12474 | 0.18062 | 0.078539 | 0.22365 | 0.068145 | 0.19504 | 0.042762 | 0.20032 | 0.045914 | 0.12955 | 0.037372 | 0.26054 |  | 0.039396 |  | 0.074386 |  | 0.19148 |  | 0.046354 | 0.0056746 | 0.087906
99.1168 | C7H14H | unknown | 0.086224 | 0.055412 | 0.098069 | 0.051364 | 0.090844 | 0.085692 | 0.14425 | 0.10209 | 0.050573 | 0.013981 | 0.049637 | 0.0065457 | 0.064939 |  | 0.12103 | 0.020851 | 0.073834 | 0.053811 | 0.046361 | 0.020106 | 0.061663 | 0.020172 | 0.019399 | 0.0023807 | 0.017795 | 0.0053397 | 0.03226 | 0.013468 | 0.11729 |  | 0.044453 |  | 0.067715 |  | 0.14393 |  | 0.01833 | 0.0033927 | 0.012682
100.039 | C4H5NO2H | unknown | 0.011477 | 0.0098685 | 0.011927 | 0.0058896 | 0.010614 | 0.010205 | 0.033306 | 0.039037 | 0.017302 | 0.011739 | 0.0081944 | 0.00042868 | 0.012944 |  | 0.011867 | 0.0011855 | 0.011324 | 0.0062592 | 0.0048191 | 0.0013979 | 0.0061833 | 0.00075991 | 0.0033633 | 0.00080439 | 0.0017868 | 0.00014897 | 0.0069486 | 0.0034948 | 0.025629 |  | 0.019578 |  | 0.0099182 |  | 0.1112 |  | 0.0011528 | 2.5044e-05 | 0.0003644
100.076 | C5H9NOH | unknown | 0.1775 | 0.075723 | 0.15665 | 0.072918 | 0.14329 | 0.091637 | 0.21142 | 0.10868 | 0.13105 | 0.046312 | 0.095638 | 0.0093557 | 0.15405 |  | 0.14491 | 0.015691 | 0.11364 | 0.048351 | 0.081633 | 0.014805 | 0.090074 | 0.010774 | 0.048493 | 0.0074882 | 0.037698 | 0.004904 | 1.6063 | 1.5883 | 0.22057 |  | 0.19586 |  | 0.092675 |  | 0.27083 |  | 0.079356 | 0.025308 | 0.030687
100.088 | C6H12O | unknown | 0.1064 | 0.07809 | 0.1168 | 0.044379 | 0.095295 | 0.064371 | 0.15447 | 0.098166 | 0.060494 | 0.020438 | 0.12256 | 0.027397 | 0.13779 |  | 0.11294 | 0.024038 | 0.055019 | 0.037358 | 0.032648 | 0.013195 | 0.038089 | 0.0079852 | 0.014736 | 0.0050707 | 0.010236 | 0.0021405 | 0.0030119 | 0.0042595 | 0.095335 |  | 0.034931 |  | 0.074207 |  | 0.18529 |  | 0.011787 | 0.0011847 | 0.0069345
100.112 | C6H13NH | unknown | 0.14113 | 0.074381 | 0.14911 | 0.07648 | 0.105 | 0.067704 | 0.15292 | 0.087764 | 0.092307 | 0.032718 | 0.099967 | 0.012241 | 0.12006 |  | 0.10353 | 0.012481 | 0.065537 | 0.03414 | 0.045732 | 0.007429 | 0.050002 | 0.0050671 | 0.026536 | 0.006166 | 0.018385 | 0.0017849 | 0.062083 | 0.034227 | 0.16672 |  | 0.17069 |  | 0.042548 |  | 0.23068 |  | 0.055506 | 0.018923 | 0.014504
101.023 | C4H4O3H | Dihydrofurandione | 0.1172 | 0.082414 | 0.12109 | 0.050163 | 0.14352 | 0.12209 | 0.23458 | 0.17221 | 0.069084 | 0.016633 | 0.13199 | 0.024965 | 0.1083 |  | 0.1854 | 0.04418 | 0.16687 | 0.11436 | 0.030642 | 0.012564 | 0.035608 | 0.0051143 | 0.018429 | 0.0055938 | 0.011881 | 0.0016831 | 0.024041 | 0.017009 | 0.097955 |  | 0.0459 |  | 0.10301 |  | 0.21919 |  | 0.01451 | 0.0005969 | 0.0047872
101.06 | C5H8O2H | methyl methacrylate (69%), other HCO2 (31%) | 0.28394 | 0.13624 | 0.23159 | 0.082636 | 0.22129 | 0.10643 | 0.29878 | 0.17007 | 0.30662 | 0.18479 | 0.1703 | 0.02538 | 0.25596 |  | 0.12056 | 0.0063276 | 0.12245 | 0.042317 | 0.11024 | 0.027955 | 0.12232 | 0.0071148 | 0.060224 | 0.014721 | 0.042632 | 0.0048753 | 0.10042 | 0.037311 | 0.35007 |  | 0.44118 |  | 0.091531 |  | 0.38395 |  | 0.16825 | 0.077772 | 0.042479
101.096 | C6H12OH | hexanals (47%), hexanones (53%) | 3.0368 | 3.2283 | 2.3847 | 1.7149 | 5.4134 | 5.0205 | 7.9732 | 8.5043 | 0.7924 | 0.53364 | 1.7502 | 0.23764 | 0.40716 |  | 7.0513 | 1.1319 | 1.675 | 1.2865 | 0.18359 | 0.10076 | 0.21637 | 0.015101 | 0.12006 | 0.033643 | 0.087445 | 0.019783 | 0.10131 | 0.069644 | 0.54421 |  | 0.39637 |  | 0.3304 |  | 2.0902 |  | 0.1115 | 0.0079451 | 0.08598
101.132 | C7H16H | unknown | 0.015908 | 0.0047016 | 0.016739 | 0.0062737 | 0.014129 | 0.0064056 | 0.0335 | 0.037756 | 0.037664 | 0.026779 | 0.014404 | 0.00089974 | 0.045629 |  | 0.0073471 | 0.00025212 | 0.0070791 | 0.00244 | 0.0038728 | 0.0010437 | 0.0049877 | 0.00047768 | 0.0032228 | 0.0010143 | 0.0021706 | 0.00026385 | 0.0050474 | 0.0021155 | 0.024483 |  | 0.054045 |  | 0.01228 |  | 0.1263 |  | 0.0066833 | 0.0033681 | 0.0026678
102.019 | C3H3NO3H | unknown | 1.0422 | 0.6891 | 0.74071 | 0.25128 | 0.91889 | 0.82934 | 1.212 | 0.60798 | 1.0378 | 0.51125 | 1.1009 | 0.13569 | 2.1897 |  | 0.28791 | 0.019251 | 0.25256 | 0.0067883 | 0.20368 | 0.032234 | 0.2369 | 0.011126 | 0.1082 | 0.022829 | 0.084397 | 0.017042 | 0.13393 | 0.030019 | 0.86652 |  | 1.087 |  | 0.19997 |  | 1.3231 |  | 0.54909 | 0.23827 | 0.17778
102.055 | C4H8NO2 | unknown | 0.090801 | 0.056982 | 0.097107 | 0.055046 | 0.08969 | 0.086733 | 0.14323 | 0.10028 | 0.050445 | 0.0089848 | 0.039851 | 0.0039482 | 0.048322 |  | 0.11799 | 0.023253 | 0.090895 | 0.055484 | 0.061078 | 0.025445 | 0.076623 | 0.02406 | 0.030524 | 0.0021986 | 0.027016 | 0.0075743 | 0.036491 | 0.0094151 | 0.12409 |  | 0.028028 |  | 0.069687 |  | 0.13265 |  | 0.014695 | 0.0010878 | 0.018806
102.091 | C5H11NOH | unknown | 0.48344 | 0.27665 | 0.4226 | 0.1895 | 0.36683 | 0.24139 | 0.3413 | 0.16455 | 0.37592 | 0.22443 | 0.66827 | 0.17564 | 1.281 |  | 0.10817 | 0.010329 | 0.073231 | 0.023725 | 0.10476 | 0.04356 | 0.13647 | 0.024722 | 0.03242 | 0.008783 | 0.028794 | 0.006816 | 0.083152 | 0.052646 | 0.35977 |  | 0.59646 |  | 0.32303 |  | 0.55124 |  | 0.28604 | 0.083375 | 0.067833
103.039 | C4H6O3H | acetic anhydride, MPAN and CPAN indicator | 0.059344 | 0.036638 | 0.064761 | 0.038419 | 0.056207 | 0.054951 | 0.069621 | 0.060992 | 0.032295 | 0.0011961 | 0.030584 | 0.018238 | 0.032849 |  | 0.054877 | 0.0062688 | 0.054103 | 0.02922 | 0.045646 | 0.013836 | 0.052731 | 0.0098847 | 0.025658 | 0.0034241 | 0.020026 | 0.004275 | 0.030126 | 0.0083996 | 0.08253 |  | 0.04615 |  | 0.0075542 |  | 0.084051 |  | 0.021301 | 0.0079761 | 0.0095073
103.054 | C8H6H | Phenylacetylene (= ethynyl benzene) | 0.037647 | 0.032443 | 0.044596 | 0.028798 | 0.036123 | 0.034912 | 0.082311 | 0.062037 | 0.028001 | 0.01666 | 0.019181 | 0.010517 | 0.014569 |  | 0.054518 | 0.010767 | 0.03848 | 0.03071 | 0.018531 | 0.0064821 | 0.022996 | 0.0099849 | 0.0080599 | 0.0022759 | 0.0058829 | 0.0013917 | 0.012171 | 0.0043245 | 0.059618 |  | 0.014035 |  | 0.058146 |  | 0.099799 |  | 0.0044297 | 0.00070361 | 0.0025775
103.075 | C5H10O2H | unknown | 0.12001 | 0.050893 | 0.11212 | 0.040538 | 0.09035 | 0.048317 | 0.16693 | 0.10359 | 0.11203 | 0.042962 | 0.10257 | 0.015977 | 0.15428 |  | 0.073905 | 0.010471 | 0.070007 | 0.02916 | 0.058269 | 0.0078039 | 0.063091 | 0.0088412 | 0.028138 | 0.0063379 | 0.019869 | 0.0016505 | 0.058907 | 0.01938 | 0.17999 |  | 0.1774 |  | 0.079107 |  | 0.26006 |  | 0.059537 | 0.01893 | 0.017589
103.112 | C6H14OH | unknown | 0.13522 | 0.10817 | 0.069222 | 0.027209 | 0.047669 | 0.026097 | 0.095578 | 0.056213 | 0.058793 | 0.026233 | 0.059051 | 0.0071746 | 0.078285 |  | 0.044353 | 0.0080571 | 0.045086 | 0.024384 | 0.02312 | 0.0023378 | 0.024884 | 0.0029013 | 0.011841 | 0.0030907 | 0.0077046 | 0.00072739 | 0.0084161 | 0.0059909 | 0.093708 |  | 0.092412 |  | 0.030447 |  | 0.1288 |  | 0.031292 | 0.009268 | 0.0088757
104.049 | C7H5NH | Benzonitrile (benzene nitrile) | 0.021404 | 0.014202 | 0.036294 | 0.016518 | 0.021241 | 0.014346 | 0.051027 | 0.034538 | 0.02193 | 0.0061477 | 0.047728 | 0.0086877 | 0.027054 |  | 0.043975 | 0.0086504 | 0.012191 | 0.0096241 | 0.0087913 | 0.0043969 | 0.0096212 | 0.0009358 | 0.0046658 | 0.0015118 | 0.0028098 | 0.00030126 | 0.01775 | 0.015754 | 0.029988 |  | 0.016955 |  | 0.044823 |  | 0.079697 |  | 0.0043591 | 0.0013847 | 0.00060974
104.107 | C5H13NOH | unknown | 0.46273 | 0.24765 | 0.35695 | 0.16226 | 0.29773 | 0.18713 | 0.37611 | 0.19638 | 0.38047 | 0.14008 | 0.36417 | 0.022712 | 0.59495 |  | 0.20252 | 0.024951 | 0.14847 | 0.012038 | 0.087085 | 0.016165 | 0.10031 | 0.016854 | 0.057304 | 0.013854 | 0.040634 | 0.0040519 | 0.066544 | 0.023368 | 0.88098 |  | 1.4883 |  | 0.080242 |  | 1.4521 |  | 0.26199 | 0.14459 | 0.050794
105.018 | C3H4O4H | unknown | 0.57679 | 0.47702 | 0.35198 | 0.10237 | 0.43957 | 0.33793 | 0.35321 | 0.15935 | 0.58438 | 0.26971 | 0.29595 | 0.067305 | 0.8314 |  | 0.16121 | 0.0020121 | 0.14661 | 0.033338 | 0.12789 | 0.034166 | 0.15446 | 0.024377 | 0.081489 | 0.023074 | 0.061476 | 0.008997 | 0.1019 | 0.022402 | 0.56949 |  | 0.73045 |  | 0.11637 |  | 0.66205 |  | 0.2701 | 0.13373 | 0.090756
105.033 | C7H4OH | unknown | 0.025095 | 0.02173 | 0.024961 | 0.015051 | 0.029527 | 0.03424 | 0.043681 | 0.054417 | 0.011405 | 0.0030125 | 0.0052737 | 0.0029218 | 0.00038268 |  | 0.039126 | 0.013012 | 0.026566 | 0.012128 | 0.018874 | 0.011097 | 0.025912 | 0.0093648 | 0.034761 | 0.0081267 | 0.044251 | 0.016051 | 0.0096108 | 0.0044958 | 0.0084839 |  | 0.0014442 |  | 0.0020795 |  | 0.0079188 |  | 0.0018358 | 0.00057772 | 0.0085779
105.07 | C8H8H | styrene | 0.059757 | 0.092504 | 0.066002 | 0.037308 | 0.060577 | 0.050501 | 0.12843 | 0.083172 | 0.054478 | 0.022154 | 0.047848 | 0.0086476 | 0.052965 |  | 0.046065 | 0.010247 | 0.691 | 0.50348 | 0.0084167 | 0.0029708 | 0.0095511 | 0.00083185 | 0.0068495 | 0.0026023 | 0.0045717 | 0.00063894 | 0.0091878 | 0.0052309 | 0.05011 |  | 0.038407 |  | 0.024954 |  | 0.085104 |  | 0.010462 | 0.002685 | 0.0029314
106.065 | C7H7NH | vinyl pyridine | 0.061947 | 0.020567 | 0.054537 | 0.021946 | 0.045734 | 0.019377 | 0.092103 | 0.062052 | 0.071858 | 0.037006 | 0.053693 | 0.0085307 | 0.06522 |  | 0.02791 | 0.0014771 | 0.10394 | 0.0027044 | 0.30026 | 0.043017 | 0.29487 | 0.057358 | 0.14687 | 0.040859 | 0.099822 | 0.027272 | 0.09115 | 0.024022 | 0.64105 |  | 0.44996 |  | 0.039484 |  | 0.40245 |  | 0.49577 | 0.28871 | 0.025624
106.078 | C8H10 | unknown | 0.0083896 | 0.0028162 | 0.014084 | 0.005341 | 0.010513 | 0.0072116 | 0.021789 | 0.016169 | 0.011669 | 0.0066125 | 0.013313 | 0.0013062 | 0.016231 |  | 0.0080872 | 0.0010916 | 0.014631 | 0.0088605 | 0.0056923 | 0.0024973 | 0.0056651 | 0.00054359 | 0.0047003 | 0.0033598 | 0.0039836 | 0.0029051 | 0.0074167 | 0.0017107 | 0.055591 |  | 0.032448 |  | 0.015735 |  | 0.047581 |  | 0.025548 | 0.015091 | 0.0014617
106.123 | C5H15NOH | unknown | 0.057631 | 0.035268 | 0.061179 | 0.025845 | 0.047613 | 0.033088 | 0.093586 | 0.0692 | 0.038879 | 0.012249 | 0.059885 | 0.015209 | 0.06922 |  | 0.057548 | 0.010016 | 0.041308 | 0.027168 | 0.032395 | 0.012187 | 0.039669 | 0.011075 | 0.01244 | 0.003113 | 0.0095058 | 0.0022448 | 0.016916 | 0.0050106 | 0.078357 |  | 0.028307 |  | 0.085858 |  | 0.12187 |  | 0.010744 | 0.0014839 | 0.0069133
106.998 | C2H2O5H | unknown | 0.0041996 | 0.0020697 | 0.0061931 | 0.0034446 | 0.0041559 | 0.0028261 | 0.0098722 | 0.011395 | 0.0063081 | 0.0039854 | 0.0036248 | 0.0010312 | 0.010722 |  | 0.0041899 | 0.00070716 | 0.0033942 | 0.0014802 | 0.0012183 | 0.00029071 | 0.0011281 | 0.00047062 | 0.0013614 | 0.00038694 | 0.0010981 | 0.00033634 | 0.0027683 | 0.0013809 | 0.013645 |  | 0.0099015 |  | 0.0091497 |  | 0.016068 |  | 0.0031269 | 0.0015046 | 0.0010141
107.049 | C7H6OH | benzaldehyde | 0.016311 | 0.013116 | 0.016939 | 0.0074386 | 0.0091363 | 0.0046611 | 0.021863 | 0.016966 | 0.010931 | 0.0039452 | 0.022972 | 0.0063775 | 0.017678 |  | 0.020267 | 0.0043173 | 0.0087034 | 0.00703 | 0.0044599 | 0.0022812 | 0.0049165 | 0.00042592 | 0.002235 | 0.0008521 | 0.0014088 | 0.00018669 | 0.0036469 | 0.0028871 | 0.012252 |  | 0.0081636 |  | 0.027249 |  | 0.041485 |  | 0.0021535 | 0.00059364 | 0.00053997
107.07 | C4H10O3H | unknown | 0.35749 | 0.20931 | 0.2432 | 0.09545 | 0.23336 | 0.17009 | 0.27716 | 0.13427 | 0.34845 | 0.16075 | 0.24761 | 0.031193 | 0.41336 |  | 0.1106 | 0.0038948 | 0.10196 | 0.0090091 | 0.064232 | 0.012155 | 0.072829 | 0.018228 | 0.041202 | 0.010487 | 0.027809 | 0.003644 | 0.035442 | 0.0054194 | 0.28993 |  | 0.19028 |  | 0.045084 |  | 0.42149 |  | 0.16469 | 0.088156 | 0.050612
107.086 | C8H10H | m+p-xylene (68%), o-xylene (23%), ethylbenzene (10%) | 0.011345 | 0.0083471 | 0.011246 | 0.0040465 | 0.0071347 | 0.0028331 | 0.015499 | 0.011434 | 0.0093838 | 0.0036161 | 0.016873 | 0.0060925 | 0.015147 |  | 0.011416 | 0.0020151 | 0.0023861 | 0.0015492 | 0.0038305 | 0.0019627 | 0.0044435 | 0.00020917 | 0.0019217 | 0.00072308 | 0.0012125 | 0.00024317 | 0.0019053 | 0.0014885 | 0.013751 |  | 0.0054094 |  | 0.02147 |  | 0.029566 |  | 0.001264 | 0.00011596 | 0.00036356
108.011 | C2H6NO2S | unknown | 0.13193 | 0.099792 | 0.27432 | 0.11443 | 0.10664 | 0.060757 | 0.23588 | 0.14152 | 0.11225 | 0.041039 | 0.40873 | 0.052139 | 0.067607 |  | 0.394 | 0.047477 | 0.040348 | 0.023744 | 0.03683 | 0.017173 | 0.034631 | 0.0010779 | 0.012654 | 0.0037685 | 0.0083011 | 0.0012742 | 0.21032 | 0.18558 | 0.052797 |  | 0.038161 |  | 0.17744 |  | 0.30236 |  | 0.014012 | 0.0022221 | 0.003931
108.044 | C6H5NOH | methyl furonitrile (~33%), nitrosobenzene ~33%), pyridine aldehyde (~33%) | 0.71048 | 0.29808 | 0.82551 | 0.32728 | 0.63935 | 0.41641 | 1.1409 | 0.59456 | 0.55729 | 0.11683 | 0.47943 | 0.028436 | 0.70306 |  | 0.9111 | 0.11939 | 0.62586 | 0.25512 | 0.43214 | 0.11489 | 0.49503 | 0.048998 | 0.25691 | 0.048788 | 0.19861 | 0.037559 | 0.38864 | 0.11679 | 1.3477 |  | 1.3435 |  | 0.54675 |  | 1.7895 |  | 0.53476 | 0.18472 | 0.13646
108.066 | C3H9NO3H | unknown | 0.0060908 | 0.010296 | 0.013623 | 0.011068 | 0.0051379 | 0.012242 | 0.0011933 | 0.0015718 | 0.015485 | 0.015055 | 0.0014958 | 0.0021154 | 0 |  | 3.2071e-05 | 4.5356e-05 | 0.0036809 | 0.0044331 | 0.0017238 | 0.0024378 | 0.0036733 | 0.0051347 | 0.0012426 | 0.0021522 | 0.0015353 | 0.0021271 | 0 | 0 | 0 |  | 0 |  | 0 |  | 0 |  | 0 | 0 | 0
108.081 | C7H9NH | dimethyl + ethyl pyridine (~50%), heptyl nitriles (~50%) | 0.00014163 | 0.00011917 | 0.00013 | 0.00012389 | 0.00017559 | 0.00016361 | 0.00030221 | 0.00023905 | 9.8889e-05 | 0.00011311 | 6.7389e-05 | 3.8707e-05 | 0.0003445 |  | 0.00033475 | 0.00011997 | 0.00022894 | 0.00018975 | 9.5206e-05 | 8.645e-05 | 5.7788e-05 | 5.0669e-05 | 0.00012677 | 3.0393e-05 | 6.2078e-05 | 1.3182e-05 | 0.00026814 | 0.00019317 | 0.00061803 |  | 0.00083234 |  | 0.00017943 |  | 0.0015665 |  | 0.00013011 | 6.0359e-06 | 3.421e-05
109.028 | C6H4O2H | Quinone (=p-Benzoquinone) | 0.010373 | 0.0021857 | 0.01246 | 0.004121 | 0.0093851 | 0.0038621 | 0.018582 | 0.018957 | 0.015371 | 0.0069216 | 0.0095117 | 3.0395e-05 | 0.022352 |  | 0.0086817 | 0.00034847 | 0.0073531 | 0.0028088 | 0.0047634 | 0.0012545 | 0.0059337 | 0.0011962 | 0.0035611 | 0.00087132 | 0.0029106 | 0.00056786 | 0.0072396 | 0.0033439 | 0.018562 |  | 0.046817 |  | 0.008271 |  | 0.044848 |  | 0.0094952 | 0.0034328 | 0.0021828
109.065 | C7H8OH | cresols (= 4-methylphenol) (50%), anisole (50%) | 0.0096308 | 0.0023833 | 0.011508 | 0.0044715 | 0.0081116 | 0.0040539 | 0.014002 | 0.0085291 | 0.0079697 | 0.00089804 | 0.0053015 | 0.0013128 | 0.017072 |  | 0.0093777 | 0.00071437 | 0.01042 | 0.004561 | 0.0040429 | 0.00099387 | 0.0042958 | 0.0011452 | 0.0026599 | 0.0012321 | 0.0029645 | 0.0013068 | 0.0059737 | 0.00279 | 0.024131 |  | 0.033766 |  | 0.0034015 |  | 0.013933 |  | 0.0086729 | 0.0071687 | 0.0033664
109.101 | C8H12H | unknown | 0.00046289 | 0.0003741 | 0.0012047 | 0.0010992 | 0.000549 | 0.00018618 | 0.01139 | 0.02328 | 0.0068212 | 0.0075859 | 0.0008886 | 0.00021951 | 0.0025927 |  | 0.00036887 | 7.7684e-05 | 0.00071972 | 0.00013352 | 0.0005193 | 0.00013995 | 0.00048163 | 0.00014053 | 0.0004199 | 0.00011447 | 0.00034284 | 1.4717e-05 | 0.0003693 | 0.00020561 | 0.00052417 |  | 0.0013729 |  | 0.0066678 |  | 0.051346 |  | 0.00013967 | 8.6488e-05 | 0
110.036 | C6H5O2H | unknown | 0.0048765 | 0.0016713 | 0.0062997 | 0.0048788 | 0.003336 | 0.001244 | 0.012835 | 0.016203 | 0.0068686 | 0.003425 | 0.0060347 | 0.0015875 | 0.018285 |  | 0.0013132 | 9.1521e-06 | 0.0032955 | 7.0934e-05 | 0.0043767 | 0.00044177 | 0.0037844 | 0.00072296 | 0.0019871 | 0.00075816 | 0.0019515 | 0.00075742 | 0.0041422 | 0.0018578 | 0.018297 |  | 0.022052 |  | 0.0055607 |  | 0.022513 |  | 0.0050027 | 0.0043341 | 0.0023708
110.06 | C6H7NOH | unknown | 0.020604 | 0.011057 | 0.025517 | 0.010475 | 0.017687 | 0.010615 | 0.097943 | 0.15378 | 0.053025 | 0.042265 | 0.019753 | 0.0021133 | 0.048335 |  | 0.016441 | 0.0011353 | 0.021207 | 0.0089923 | 0.0099787 | 0.002433 | 0.012169 | 9.7047e-05 | 0.0070821 | 0.0020728 | 0.0042413 | 0.00062746 | 0.021715 | 0.012949 | 0.059827 |  | 0.093229 |  | 0.029624 |  | 0.3038 |  | 0.0066245 | 0.0029782 | 0.0039674
110.096 | C7H11NH | C7_acrylonitriles (~50%), C3_pyrroles (~50%) | 0.00069488 | 0.00025603 | 0.00086464 | 0.00020165 | 0.00071344 | 0.00033959 | 0.0012101 | 0.0007373 | 0.00075442 | 0.00030223 | 0.00040205 | 3.3483e-05 | 0.0010469 |  | 0.00068942 | 2.6511e-05 | 0.00040598 | 0.00027801 | 0.0002437 | 0.00015584 | 0.00028775 | 9.6105e-05 | 0.00013683 | 6.4599e-05 | 0.00017217 | 0.00011722 | 0.00041775 | 0.00027397 | 0.001804 |  | 0.0015623 |  | 0.00067826 |  | 0.0035799 |  | 0.00022177 | 8.8033e-05 | 0.00017719
111.044 | C6H6O2H | methyl furfural (~50%), benzene diols (=catechol+resorcinol) (~50%), 2-acetyl furan | 0.0046949 | 0.0035368 | 0.0041143 | 0.0016667 | 0.0038096 | 0.0018456 | 0.0031145 | 0.0027723 | 0.0020505 | 0.0024599 | 0.00097257 | 0.00011262 | 0.0089562 |  | 0.0033211 | 6.2364e-05 | 0.0012528 | 0.001588 | 0.00042766 | 0.00043931 | 0.00033713 | 0.00031896 | 0.00037019 | 0.00053844 | 0.00064972 | 0.00073826 | 0.0023354 | 0.0016329 | 0.0078608 |  | 0.007046 |  | 5.6947e-05 |  | 0.00073527 |  | 0.0020929 | 0.0013323 | 0.0023793
111.08 | C7H10OH | C3_furans (55%), other compounds (45%) | 0.029834 | 0.011799 | 0.027665 | 0.0075317 | 0.021257 | 0.013164 | 0.041898 | 0.027804 | 0.024066 | 0.0099219 | 0.016853 | 0.001023 | 0.038916 |  | 0.01886 | 0.0073987 | 0.026601 | 0.0033246 | 0.015122 | 0.0014931 | 0.016977 | 0.0024539 | 0.0088621 | 0.0022304 | 0.0080707 | 0.0015309 | 0.019526 | 0.0096387 | 0.041959 |  | 0.061055 |  | 0.027094 |  | 0.052119 |  | 0.022748 | 0.0065557 | 0.0092358
111.117 | C8H14H | unknown | 0.0036994 | 0.002014 | 0.004428 | 0.0017898 | 0.0045856 | 0.0037716 | 0.004826 | 0.0015432 | 0.0023203 | 0.0005355 | 0.0010817 | 0.00017234 | 0.0028344 |  | 0.0066634 | 8.4639e-05 | 0.0050611 | 0.0024868 | 0.002249 | 0.00064165 | 0.0029838 | 0.00030251 | 0.0025751 | 0.00025535 | 0.0023032 | 0.00062332 | 0.0041033 | 0.0021094 | 0.0062466 |  | 0.0024899 |  | 0.0021423 |  | 0.0072856 |  | 0.0010671 | 0.00040793 | 0.0012567
112.039 | C5H5NO2H | dihydroxy pyridine (~50%), methyl maleimide (~50%) | 0.00053464 | 0.00039822 | 0.00089945 | 0.00070438 | 0.00086963 | 0.0011051 | 0.0011152 | 0.0008417 | 0.00033358 | 0.00012978 | 0.0002907 | 0.0001643 | 0.00095938 |  | 0.0014975 | 0.00016369 | 0.0011179 | 0.00052542 | 0.00018489 | 1.6377e-05 | 0.00019146 | 1.9975e-05 | 0.00031882 | 0.00027015 | 0.0003478 | 0.0003918 | 0.00077615 | 0.00023884 | 0.0018405 |  | 0.00090115 |  | 0.00073448 |  | 0.0013641 |  | 0.00046922 | 0.0001889 | 0.00038251
112.076 | C6H9NOH | unknown | 0.0015362 | 0.00076609 | 0.0020875 | 0.00081686 | 0.0013066 | 0.00084318 | 0.0017699 | 0.00063688 | 0.0022643 | 0.00097648 | 0.0007408 | 8.5616e-05 | 0.0010475 |  | 0.0018201 | 0.00016007 | 0.0014519 | 0.00021175 | 0.0011148 | 0.00014438 | 0.0013434 | 0.00057753 | 0.00064835 | 0.00028286 | 0.00062454 | 0.00019859 | 0.0014202 | 0.00089068 | 0.0017687 |  | 0.0011722 |  | 0.00074546 |  | 0.0012061 |  | 0.0004046 | 0.00015848 | 0.00033347
112.088 | C7H12O | unknown | 0.013015 | 0.0086867 | 0.016623 | 0.0059738 | 0.012415 | 0.0079441 | 0.034497 | 0.04268 | 0.021007 | 0.012594 | 0.0075389 | 0.0025048 | 0.028405 |  | 0.019506 | 0.0036115 | 0.016446 | 0.0035886 | 0.01041 | 0.0020729 | 0.012377 | 0.00041742 | 0.0088974 | 0.0014671 | 0.0076017 | 0.0012677 | 0.019512 | 0.009002 | 0.0266 |  | 0.02209 |  | 0.025245 |  | 0.12552 |  | 0.0034955 | 0.00058739 | 0.0025753
113.023 | C5H4O3H | 5-Hydroxy 2-furfural, 2-furoic acid | 0.19973 | 0.17096 | 0.186 | 0.11656 | 0.29167 | 0.25953 | 0.47223 | 0.4026 | 0.076984 | 0.019474 | 0.11176 | 0.011932 | 0.067765 |  | 0.34079 | 0.061361 | 0.1516 | 0.10146 | 0.047979 | 0.016565 | 0.057217 | 0.011373 | 0.026665 | 0.0059054 | 0.01974 | 0.0034625 | 0.039448 | 0.017116 | 0.14958 |  | 0.097291 |  | 0.042095 |  | 0.23277 |  | 0.041211 | 0.014114 | 0.01446
113.06 | C6H8O2H | 2-hydroxy-3-methyl-2-cyclopenten-1-one | 0.0067446 | 0.0016917 | 0.0072437 | 0.0016299 | 0.0061926 | 0.0034032 | 0.004984 | 0.0025211 | 0.0052397 | 0.0022819 | 0.0031788 | 5.0617e-05 | 0.0061431 |  | 0.0065392 | 0.00073997 | 0.005557 | 0.0020747 | 0.0034767 | 0.00066869 | 0.0038096 | 0.0008927 | 0.002888 | 0.00054882 | 0.0021636 | 0.00038855 | 0.0051446 | 0.0021037 | 0.011698 |  | 0.016987 |  | 0.001801 |  | 0.0057439 |  | 0.0049868 | 0.002747 | 0.0013189
113.096 | C7H12OH | ethyl cyclopentanone | 0.019921 | 0.0063506 | 0.024599 | 0.011288 | 0.01669 | 0.0064524 | 0.043685 | 0.044612 | 0.024583 | 0.0095283 | 0.020862 | 0.0030602 | 0.059644 |  | 0.014935 | 0.0010635 | 0.01426 | 0.0057216 | 0.011027 | 0.0019333 | 0.012247 | 0.00097925 | 0.006197 | 0.0030073 | 0.0053883 | 0.0017234 | 0.01522 | 0.0053214 | 0.042372 |  | 0.068492 |  | 0.014214 |  | 0.071946 |  | 0.01683 | 0.011185 | 0.0055837
113.132 | C8H16H | unknown | 0.012475 | 0.0078126 | 0.017397 | 0.012125 | 0.0098285 | 0.0072767 | 0.009106 | 0.0065524 | 0.013859 | 0.0065265 | 0.0050127 | 0.0035599 | 0.0098604 |  | 0.0064384 | 0.00039175 | 0.0061873 | 0.00045608 | 0.003209 | 0.00018283 | 0.0048979 | 0.0038819 | 0.0015079 | 0.0015908 | 0.003322 | 0.0028395 | 0.0063785 | 0.0047377 | 0.010537 |  | 0.0063277 |  | 0.00082326 |  | 0.00066044 |  | 0.0032932 | 0.0036356 | 0.0060431
114.019 | C4H3NO3H | nitrofuran | 0.2548 | 0.1216 | 0.3691 | 0.14125 | 0.26294 | 0.20505 | 0.59632 | 0.3973 | 0.24244 | 0.091513 | 0.29059 | 0.0084245 | 0.36727 |  | 0.36991 | 0.058926 | 0.21669 | 0.11495 | 0.12011 | 0.044325 | 0.12809 | 0.016246 | 0.079644 | 0.022476 | 0.056872 | 0.0072491 | 0.11363 | 0.057641 | 0.46148 |  | 0.40546 |  | 0.34139 |  | 0.8215 |  | 0.15671 | 0.071962 | 0.033579
114.037 | C5H8NS | unknown | 0.029257 | 0.019245 | 0.034603 | 0.016301 | 0.030203 | 0.021475 | 0.066933 | 0.060096 | 0.044816 | 0.023414 | 0.017796 | 0.001472 | 0.041216 |  | 0.025664 | 0.0020442 | 0.024128 | 0.013224 | 0.011779 | 0.0046986 | 0.014798 | 0.00077655 | 0.0090172 | 0.0021334 | 0.0051934 | 0.00086117 | 0.017505 | 0.011648 | 0.055057 |  | 0.080699 |  | 0.018137 |  | 0.22117 |  | 0.0076313 | 0.0023168 | 0.0021549
114.055 | C5H7NO2H | unknown | 0.073525 | 0.029675 | 0.11294 | 0.046032 | 0.073038 | 0.056324 | 0.18034 | 0.13636 | 0.08114 | 0.034468 | 0.082115 | 0.019549 | 0.16064 |  | 0.10394 | 0.012146 | 0.070274 | 0.033826 | 0.025788 | 0.010229 | 0.028252 | 0.0027171 | 0.019084 | 0.0069607 | 0.013778 | 0.0040481 | 0.04323 | 0.023106 | 0.19497 |  | 0.23256 |  | 0.18741 |  | 0.32497 |  | 0.073329 | 0.037004 | 0.01208
114.091 | C6H11NOH | unknown | 0.0068086 | 0.0022581 | 0.009145 | 0.0033369 | 0.0060997 | 0.0027897 | 0.014441 | 0.011381 | 0.0084184 | 0.0031948 | 0.004263 | 0.0010086 | 0.014435 |  | 0.0059481 | 0.00011817 | 0.0049455 | 0.0020074 | 0.0033231 | 0.00071477 | 0.0040787 | 0.0010642 | 0.0026257 | 0.00096413 | 0.0022781 | 0.00049623 | 0.0042986 | 0.0022248 | 0.015821 |  | 0.024352 |  | 0.0089311 |  | 0.029185 |  | 0.0047726 | 0.003305 | 0.0026611
114.128 | C7H15NH | unknown | 0.0027391 | 0.0014082 | 0.0032823 | 0.0014077 | 0.0020576 | 0.001388 | 0.010714 | 0.015513 | 0.0062671 | 0.004169 | 0.0020779 | 0.0011154 | 0.0061137 |  | 0.0024446 | 0.00060334 | 0.0057906 | 0.0023138 | 0.0011581 | 0.00012133 | 0.0012123 | 0.00025041 | 0.0015294 | 0.00041716 | 0.00074723 | 0.00015598 | 0.0031123 | 0.0021707 | 0.0149 |  | 0.012895 |  | 0.003006 |  | 0.068104 |  | 0.00088701 | 2.9317e-05 | 0.00032355
115.039 | C5H6O3H | 5-hydroxymethyl-2[3H]-furanone | 0.02082 | 0.0086371 | 0.025055 | 0.011717 | 0.014657 | 0.0057465 | 0.025619 | 0.017906 | 0.019321 | 0.0045371 | 0.017301 | 0.0038209 | 0.050821 |  | 0.010904 | 0.0022772 | 0.014502 | 0.0014181 | 0.0074387 | 0.0014728 | 0.01019 | 0.0047663 | 0.0050518 | 0.0024668 | 0.0057403 | 0.0020618 | 0.011008 | 0.0071501 | 0.055592 |  | 0.032243 |  | 0.0050746 |  | 0.041995 |  | 0.026572 | 0.024816 | 0.0079947
115.075 | C6H10O2H | C6 diketone isomers (46%), C6 esters (54%) | 0.018795 | 0.012507 | 0.019062 | 0.013164 | 0.016624 | 0.013487 | 0.036503 | 0.030872 | 0.0063358 | 0.003452 | 0.013806 | 0.0097743 | 0.043581 |  | 0.023606 | 0.00080804 | 0.023513 | 0.0052697 | 0.007938 | 0.00081179 | 0.0083612 | 0.0020187 | 0.0068091 | 0.0032312 | 0.0050451 | 0.0033791 | 0.019217 | 0.0047949 | 0.088225 |  | 0.17963 |  | 0.015798 |  | 0.077455 |  | 0.050418 | 0.029359 | 0.0089678
115.112 | C7H14OH | heptanal (63%), 2,4-dimethyl-3-pentanone (24%), heptanone (13%) | 0.0036208 | 0.00093566 | 0.0052816 | 0.0011378 | 0.0040153 | 0.0019319 | 0.0064873 | 0.0046671 | 0.0049973 | 0.0013648 | 0.0018402 | 0.00063518 | 0.0066702 |  | 0.0036232 | 0.00034915 | 0.0039245 | 0.0015924 | 0.0027555 | 0.00075884 | 0.0035977 | 0.0013712 | 0.002354 | 0.00064745 | 0.0019132 | 0.00045273 | 0.0037042 | 0.0022967 | 0.0047068 |  | 0.0036399 |  | 0.0024425 |  | 0.0088945 |  | 0.0009552 | 0.00012407 | 0.0014638
116.034 | C4H5NO3H | unknown | 0.0067325 | 0.0044864 | 0.0086118 | 0.0037059 | 0.0055224 | 0.0033734 | 0.035367 | 0.056587 | 0.020339 | 0.01649 | 0.0063159 | 7.287e-05 | 0.016752 |  | 0.0043853 | 0.00059005 | 0.0070301 | 0.0027302 | 0.0029971 | 0.00079977 | 0.0035956 | 0.0001371 | 0.0021514 | 0.00066462 | 0.0011846 | 3.8255e-05 | 0.0075958 | 0.0046815 | 0.015136 |  | 0.017071 |  | 0.0092113 |  | 0.10455 |  | 0.00020393 | 4.0386e-05 | 0.00068946
116.071 | C5H9NO2H | unknown | 0.0068911 | 0.004297 | 0.011036 | 0.0032197 | 0.0070964 | 0.0048965 | 0.0088303 | 0.0052405 | 0.0046772 | 0.0019401 | 0.0019212 | 0.00037978 | 0.014421 |  | 0.012381 | 0.001062 | 0.0079204 | 0.0039505 | 0.0041655 | 0.00037666 | 0.0062346 | 0.0033481 | 0.004056 | 0.0025701 | 0.0031593 | 0.00078379 | 0.010973 | 0.0078079 | 0.02377 |  | 0.016697 |  | 0.00037965 |  | 0.0035908 |  | 0.0055648 | 0.0061367 | 0.0087053
116.107 | C6H13NOH | unknown | 0.0012032 | 0.0013107 | 0.0012912 | 0.00075813 | 0.0010091 | 0.00085119 | 0.0020075 | 0.0016826 | 0.0010121 | 0.00082286 | 0.00021253 | 1.4748e-05 | 0.0013457 |  | 0.00062157 | 4.7676e-05 | 0.0010877 | 0.00065262 | 0.00021286 | 4.3771e-05 | 0.00039889 | 8.1728e-05 | 0.00066585 | 0.00019017 | 0.00025589 | 8.4007e-05 | 0.00081904 | 0.000511 | 0.0023104 |  | 0.0017743 |  | 0.00025338 |  | 0.0092266 |  | 0.00026036 | 6.0583e-05 | 0.00031708
117.018 | C4H4O4H | unknown | 0.00055832 | 0.00035238 | 0.00084959 | 0.00025507 | 0.00046769 | 0.0002966 | 0.001383 | 0.0010765 | 0.00072295 | 0.00037885 | 0.00039608 | 8.5563e-05 | 0.0013351 |  | 0.00089229 | 8.7912e-05 | 0.0006424 | 0.00024073 | 0.00031082 | 1.9952e-05 | 0.00037883 | 0.00027782 | 0.00015176 | 9.7012e-05 | 0.00017775 | 0.00012229 | 0.0005563 | 0.00046431 | 0.0021689 |  | 0.0012841 |  | 0.00034153 |  | 0.0014926 |  | 0.00022181 | 0.00031368 | 0.00025982
117.055 | C5H8O3H | 2,5-Dihydroxymethyl dihydrofurfural, C5 3-oxy 2-DBE isomers | 0.072527 | 0.030209 | 0.065765 | 0.018091 | 0.066167 | 0.036985 | 0.078481 | 0.032414 | 0.048192 | 0.017066 | 0.034407 | 0.0007953 | 0.074334 |  | 0.057144 | 0.016216 | 0.038545 | 0.010656 | 0.029711 | 0.007094 | 0.036935 | 0.0095169 | 0.016337 | 0.0035459 | 0.015659 | 0.0011846 | 0.039547 | 0.027827 | 0.13984 |  | 0.17646 |  | 0.013391 |  | 0.083925 |  | 0.055221 | 0.021748 | 0.018266
117.07 | C9H8H | indene (96%), methyl ethynyl benzene (4%) | 0.092868 | 0.0683 | 0.13053 | 0.07724 | 0.11954 | 0.11854 | 0.22811 | 0.16611 | 0.089216 | 0.029819 | 0.076017 | 0.0098078 | 0.082057 |  | 0.13219 | 0.017928 | 0.075589 | 0.046375 | 0.099094 | 0.036601 | 0.13125 | 0.0084436 | 0.029891 | 0.0064768 | 0.02156 | 0.004694 | 0.085658 | 0.064158 | 0.1288 |  | 0.060364 |  | 0.085301 |  | 0.29078 |  | 0.032083 | 0.017053 | 0.010115
117.091 | C6H12O2H | butyl ester acetic acid, other C6_esters | 0.00047678 | 0.00033645 | 0.00075914 | 0.00046719 | 0.00079879 | 0.00094324 | 0.0013876 | 0.0013517 | 0.00034789 | 0.00017188 | 0.00038501 | 0.00025475 | 0.0011316 |  | 0.0012429 | 5.1412e-05 | 0.00073131 | 0.00037534 | 0.0001907 | 9.9911e-06 | 0.00020183 | 2.3701e-05 | 0.0001547 | 0.00010593 | 0.00013074 | 7.0709e-05 | 0.00065305 | 0.00040344 | 0.0015546 |  | 0.0010106 |  | 0.00067721 |  | 0.002294 |  | 0.00038231 | 0.00021752 | 0.00017871
117.127 | C7H16OH | unknown | 0.014812 | 0.0077007 | 0.013967 | 0.0076616 | 0.01451 | 0.011221 | 0.015028 | 0.014795 | 0.017844 | 0.0097632 | 0.0099189 | 0.0042861 | 0.015244 |  | 0.0046718 | 0.0025714 | 0.0076669 | 0.0048154 | 0.0062584 | 0.00201 | 0.0091546 | 0.00045918 | 0.0026262 | 0.0010197 | 0.0024669 | 0.00090883 | 0.0092597 | 0.0059659 | 0.010642 |  | 0.018138 |  | 0.00040988 |  | 0.042173 |  | 0.0055774 | 0.0021522 | 0.00086663
118.013 | C3H3NO4H | unknown | 0.05247 | 0.025399 | 0.05763 | 0.023848 | 0.057926 | 0.040757 | 0.10912 | 0.082495 | 0.054154 | 0.021613 | 0.043368 | 0.00010181 | 0.076057 |  | 0.057853 | 0.0056059 | 0.044938 | 0.016806 | 0.030677 | 0.0051143 | 0.035302 | 0.0029864 | 0.017349 | 0.002442 | 0.013197 | 0.0019273 | 0.039952 | 0.019022 | 0.088991 |  | 0.095272 |  | 0.053111 |  | 0.1775 |  | 0.026778 | 0.0096679 | 0.012723
118.05 | C4H7NO3H | butene nitrates | 0.0081497 | 0.0063148 | 0.0089118 | 0.0047336 | 0.0057354 | 0.0038443 | 0.028332 | 0.042151 | 0.010456 | 0.0062823 | 0.0063353 | 0.0010578 | 0.013913 |  | 0.0094047 | 0.00064321 | 0.010109 | 0.0044249 | 0.0048379 | 0.0011077 | 0.0063918 | 0.0014682 | 0.0033349 | 0.00052844 | 0.0023708 | 0.00042379 | 0.0079783 | 0.0029524 | 0.015911 |  | 0.018007 |  | 0.014028 |  | 0.066021 |  | 0.002151 | 0.00024706 | 0.001423
118.065 | C8H7NH | Benzeneacetonitrile (benzyl nitrile) | 0.013969 | 0.0099353 | 0.013397 | 0.0085929 | 0.0096298 | 0.0092474 | 0.014395 | 0.013913 | 0.015828 | 0.0077709 | 0.012877 | 0.006773 | 0.050031 |  | 0.0016998 | 2.3929e-05 | 0.0058449 | 0.0011498 | 0.0040622 | 0.00064471 | 0.005521 | 0.0038909 | 0.0026452 | 0.0025008 | 0.0026855 | 0.0011866 | 0.0031146 | 0.00065647 | 0.031393 |  | 0.037275 |  | 0.00097758 |  | 0.019859 |  | 0.0098677 | 0.010105 | 0.0042115
119.034 | C4H6O4H | unknown | 0.31632 | 0.20559 | 0.38174 | 0.18036 | 0.46265 | 0.42159 | 0.7169 | 0.5347 | 0.2015 | 0.061383 | 0.29278 | 0.022813 | 0.2547 |  | 0.53667 | 0.088661 | 0.35478 | 0.23209 | 0.10857 | 0.036654 | 0.12148 | 0.024445 | 0.060126 | 0.018153 | 0.040416 | 0.0049709 | 0.095888 | 0.047767 | 0.4236 |  | 0.26126 |  | 0.20059 |  | 0.64287 |  | 0.091666 | 0.029492 | 0.019751
119.049 | C8H6OH | benzofuran | 0.035808 | 0.013823 | 0.036121 | 0.017221 | 0.025991 | 0.014103 | 0.033871 | 0.020432 | 0.02392 | 0.0073111 | 0.029876 | 0.0054251 | 0.13753 |  | 0.014722 | 0.0013413 | 0.020407 | 0.0050297 | 0.01534 | 0.003538 | 0.018624 | 0.0065553 | 0.008394 | 0.0042144 | 0.0077627 | 0.0023158 | 0.017064 | 0.0034837 | 0.090262 |  | 0.11266 |  | 0.026803 |  | 0.020872 |  | 0.034652 | 0.025425 | 0.017399
119.07 | C5H10O3H | unknown | 0.19638 | 0.064943 | 0.25189 | 0.1055 | 0.1771 | 0.10868 | 0.35721 | 0.2347 | 0.16289 | 0.061157 | 0.22214 | 0.01937 | 0.49753 |  | 0.20766 | 0.024203 | 0.17834 | 0.091131 | 0.073804 | 0.028653 | 0.082576 | 0.0033012 | 0.045752 | 0.014001 | 0.031764 | 0.006702 | 0.091503 | 0.036761 | 0.45426 |  | 0.52187 |  | 0.31643 |  | 0.62077 |  | 0.15892 | 0.092373 | 0.044976
119.086 | C9H10H | Indane (13%), MethylStyrene (84%), propenyl benzene+methyl ethenyl benzene (3%) | 0.027661 | 0.013981 | 0.037248 | 0.010403 | 0.029746 | 0.018759 | 0.039923 | 0.025849 | 0.035968 | 0.01304 | 0.013435 | 0.0025534 | 0.039748 |  | 0.034167 | 0.0065008 | 0.02227 | 0.012636 | 0.015365 | 0.005466 | 0.019612 | 0.0046971 | 0.011415 | 0.0029858 | 0.0088552 | 0.002356 | 0.030505 | 0.02201 | 0.037562 |  | 0.052517 |  | 0.027249 |  | 0.10407 |  | 0.0076415 | 0.0040215 | 0.0039684
120.044 | C7H5NOH | unknown | 0.014793 | 0.012988 | 0.019264 | 0.0089503 | 0.014474 | 0.012464 | 0.059932 | 0.074626 | 0.03479 | 0.025612 | 0.011334 | 0.0014632 | 0.017702 |  | 0.01419 | 0.0013516 | 0.01528 | 0.0087568 | 0.0062773 | 0.0020848 | 0.0086212 | 0.00011747 | 0.0062274 | 0.0014988 | 0.0032836 | 0.00024754 | 0.012442 | 0.0091428 | 0.034262 |  | 0.043236 |  | 0.013388 |  | 0.23474 |  | 0.0022347 | 2.3958e-05 | 0.00086929
120.066 | C4H9NO3H | unknown | 0.043509 | 0.018168 | 0.047518 | 0.019767 | 0.038283 | 0.018827 | 0.040195 | 0.016801 | 0.030483 | 0.019899 | 0.033431 | 0.001776 | 0.086885 |  | 0.033241 | 0.0061412 | 0.026277 | 0.0068027 | 0.018322 | 0.002584 | 0.02323 | 0.0053652 | 0.012943 | 0.0030401 | 0.0096897 | 0.0018372 | 0.028189 | 0.01296 | 0.090838 |  | 0.092825 |  | 0.027255 |  | 0.076845 |  | 0.034912 | 0.028892 | 0.013691
120.081 | C8H9NH | dihydro pyridine | 0.081114 | 0.043154 | 0.090912 | 0.019706 | 0.081989 | 0.043312 | 0.048632 | 0.032574 | 0.061478 | 0.031717 | 0.042446 | 0.030904 | 0.043041 |  | 0.081606 | 0.014937 | 0.041477 | 0.011616 | 0.096053 | 0.024037 | 0.12647 | 0.069 | 0.045014 | 0.015812 | 0.042208 | 0.01368 | 0.06442 | 0.027333 | 0.052698 |  | 0.019958 |  | 0.070385 |  | 0.0097955 |  | 0.0047706 | 0.0041744 | 0.022056
120.093 | C9H12 | unknown | 0.044093 | 0.025383 | 0.047091 | 0.02572 | 0.035471 | 0.020527 | 0.07948 | 0.061372 | 0.02826 | 0.008863 | 0.050622 | 0.017369 | 0.11738 |  | 0.037452 | 0.0033079 | 0.034443 | 0.0089832 | 0.013828 | 0.0028298 | 0.015724 | 0.0030261 | 0.01159 | 0.0044489 | 0.0085219 | 0.0039982 | 0.028402 | 0.0098555 | 0.15366 |  | 0.27189 |  | 0.048251 |  | 0.16213 |  | 0.093048 | 0.044265 | 0.014401
120.138 | C6H17NOH | unknown | 0.028942 | 0.01813 | 0.034693 | 0.013321 | 0.025858 | 0.018096 | 0.072633 | 0.084642 | 0.054751 | 0.03895 | 0.021626 | 8.4616e-06 | 0.05875 |  | 0.022523 | 0.00447 | 0.015229 | 0.0085667 | 0.012475 | 0.0056338 | 0.016286 | 0.00032782 | 0.0070303 | 0.0020105 | 0.0048853 | 0.0014934 | 0.025971 | 0.021546 | 0.031809 |  | 0.041305 |  | 0.05629 |  | 0.22486 |  | 0.0016874 | 0.00050009 | 0.003416
121.013 | C3H4O5H | unknown | 0.0055772 | 0.0041713 | 0.0069384 | 0.0025837 | 0.0044059 | 0.0027856 | 0.029152 | 0.044383 | 0.019095 | 0.014696 | 0.0053194 | 0.00023309 | 0.01211 |  | 0.0036178 | 0.00064179 | 0.0083055 | 0.0019214 | 0.0019959 | 0.00031906 | 0.0031223 | 0.00061493 | 0.0024487 | 0.00063194 | 0.0014032 | 0.00044354 | 0.0041427 | 0.0026072 | 0.013291 |  | 0.013306 |  | 0.011869 |  | 0.14528 |  | 8.8112e-05 | 4.2812e-05 | 0.00027249
121.05 | C4H8O4H | unknown | 0.005229 | 0.001916 | 0.0050159 | 0.0014511 | 0.0039036 | 0.0016149 | 0.007062 | 0.0044997 | 0.0050802 | 0.0018228 | 0.0048607 | 0.0001429 | 0.0094152 |  | 0.0030578 | 0.00010574 | 0.0026392 | 0.00045899 | 0.0021072 | 0.00070963 | 0.0026698 | 0.00058492 | 0.0014285 | 0.00032187 | 0.0010453 | 0.00015071 | 0.0036764 | 0.0022064 | 0.010678 |  | 0.011812 |  | 0.0044283 |  | 0.011677 |  | 0.00080606 | 2.4082e-05 | 0.00062499
121.065 | C8H8OH | tolualdehyde (~100%), acetophenone, dihydro benzofuran | 0.0014509 | 0.000929 | 0.0017211 | 0.00085092 | 0.0014057 | 0.00086729 | 0.0078457 | 0.012942 | 0.0036029 | 0.0027051 | 0.0011518 | 0.00038673 | 0.0037774 |  | 0.0014972 | 0.0003237 | 0.0020461 | 0.00097819 | 0.00055403 | 9.0433e-05 | 0.0005718 | 2.6007e-05 | 0.00050167 | 0.0001667 | 0.00030706 | 4.1689e-05 | 0.0014353 | 0.0010711 | 0.0080172 |  | 0.0067204 |  | 0.0024187 |  | 0.043297 |  | 0.00057553 | 3.2735e-05 | 0.00028842
121.101 | C9H12H | C9 aromatics | 0.012196 | 0.0071986 | 0.013468 | 0.008126 | 0.010575 | 0.0066122 | 0.021514 | 0.016583 | 0.0066244 | 0.0021073 | 0.014004 | 0.0059236 | 0.032046 |  | 0.012813 | 0.0010766 | 0.013029 | 0.0022807 | 0.005756 | 0.00053667 | 0.0061547 | 0.0010187 | 0.0045963 | 0.002035 | 0.0033619 | 0.0022631 | 0.010513 | 0.0019977 | 0.04722 |  | 0.08214 |  | 0.0080758 |  | 0.03627 |  | 0.028297 | 0.013783 | 0.0052261
121.122 | C6H16O2H | unknown | 0.002427 | 0.00083917 | 0.0029982 | 0.0013221 | 0.002155 | 0.00092014 | 0.0033656 | 0.0017856 | 0.0022574 | 0.00078645 | 0.0013973 | 0.00010207 | 0.0043517 |  | 0.0022233 | 5.5765e-05 | 0.0013152 | 0.00075718 | 0.0011228 | 0.00043792 | 0.0015679 | 0.00037044 | 0.00064616 | 0.00032563 | 0.00067848 | 0.00026127 | 0.0019888 | 0.0014659 | 0.0048118 |  | 0.0046852 |  | 0.0010712 |  | 0.0063655 |  | 0.0012344 | 0.00075528 | 0.0011115
122.024 | C6H3O2NH | unknown | 0.0030104 | 0.0016672 | 0.0049054 | 0.0023994 | 0.0029668 | 0.0018051 | 0.011734 | 0.010111 | 0.0062334 | 0.0033677 | 0.0016444 | 0.00012081 | 0.0057084 |  | 0.0032877 | 0.00032602 | 0.0022263 | 0.00095932 | 0.0012072 | 0.00031371 | 0.001483 | 0.00022401 | 0.00089077 | 0.00021019 | 0.000719 | 0.00017645 | 0.00214 | 0.0014305 | 0.010411 |  | 0.056656 |  | 0.0018035 |  | 0.03046 |  | 0.00058857 | 1.2235e-05 | 0.00096682
122.045 | C3H7NO4H | unknown | 0.0079966 | 0.0049218 | 0.010282 | 0.0042451 | 0.0063861 | 0.0038239 | 0.03371 | 0.050619 | 0.02103 | 0.016115 | 0.0078269 | 5.1699e-05 | 0.019076 |  | 0.0056336 | 0.00044076 | 0.0070239 | 0.0030455 | 0.0032886 | 0.00084965 | 0.0034974 | 0.00016195 | 0.0019803 | 0.00062938 | 0.0011984 | 3.1907e-05 | 0.007111 | 0.005228 | 0.017547 |  | 0.02238 |  | 0.011531 |  | 0.093843 |  | 0.00084202 | 9.5928e-05 | 0.00032098
122.06 | C7H7NOH | unknown | 0.076712 | 0.041379 | 0.08243 | 0.037427 | 0.047657 | 0.023699 | 0.16045 | 0.19219 | 0.092344 | 0.052468 | 0.082602 | 0.0044671 | 0.17422 |  | 0.041269 | 0.0011688 | 0.18154 | 0.014864 | 0.027813 | 0.0042171 | 0.025894 | 0.00099424 | 0.014352 | 0.004273 | 0.010427 | 0.0049189 | 0.035897 | 0.013633 | 0.16185 |  | 0.21385 |  | 0.080352 |  | 0.47921 |  | 0.066925 | 0.034357 | 0.013116
122.081 | C4H11NO3H | unknown | 0.010736 | 0.0084253 | 0.011836 | 0.0079548 | 0.009863 | 0.0075304 | 0.017968 | 0.012411 | 0.0038724 | 0.0029662 | 0.0076082 | 0.0062197 | 0.022408 |  | 0.013755 | 0.00211 | 0.010121 | 0.0033334 | 0.002975 | 0.00087831 | 0.0039475 | 0.0010137 | 0.0038906 | 0.0021801 | 0.0032624 | 0.002502 | 0.011291 | 0.0062658 | 0.057126 |  | 0.082128 |  | 0.0016849 |  | 0.03932 |  | 0.030939 | 0.016602 | 0.0055724
122.096 | C8H11NH | unknown | 0.0016829 | 0.001138 | 0.0028021 | 0.0016251 | 0.0021295 | 0.0020194 | 0.0050093 | 0.005796 | 0.0019376 | 0.0013836 | 0.0015648 | 0.0013191 | 0.0048281 |  | 0.0032125 | 0.00025157 | 0.0030971 | 0.0013743 | 0.00066068 | 6.2288e-05 | 0.000819 | 9.8869e-05 | 0.0011343 | 0.00092416 | 0.00094777 | 0.00091057 | 0.0037761 | 0.0015982 | 0.0041831 |  | 0.0052038 |  | 0.0073026 |  | 0.016308 |  | 0.0011982 | 1.3392e-05 | 0.00046105
123.044 | C7H6O2H | salicyladehyde (~100%), benzodioxole, benzoic acid | 0.0038044 | 0.0015278 | 0.0051581 | 0.0016166 | 0.0040056 | 0.0026565 | 0.0057105 | 0.0048279 | 0.001497 | 0.0013384 | 0.0023096 | 0.00025654 | 0.0097903 |  | 0.0055429 | 0.0016167 | 0.0028642 | 0.00094687 | 0.0013478 | 7.5077e-05 | 0.0016899 | 0.00060021 | 0.00074839 | 0.00031168 | 0.00096973 | 0.00057391 | 0.0061769 | 0.0055304 | 0.009095 |  | 0.005187 |  | 0.0029127 |  | 0 |  | 0.0022676 | 0.0022244 | 0.0025581
123.08 | C8H10OH | 4-ethylphenol+dimethylphenol (~50%), methylanisole (~50%) | 0.037673 | 0.025984 | 0.037172 | 0.019502 | 0.033648 | 0.028511 | 0.087488 | 0.1008 | 0.045487 | 0.0040765 | 0.017574 | 0.00067346 | 0.025381 |  | 0.013078 | 0.0031873 | 0.017946 | 0.0090431 | 0.011444 | 0.0033147 | 0.015746 | 0.0018262 | 0.0091608 | 0.0025253 | 0.0078224 | 0.0027212 | 0.017394 | 0.0096904 | 0.024232 |  | 0.041997 |  | 0.09657 |  | 0.090967 |  | 0.019779 | 0.013512 | 0.0043111
123.117 | C9H14H | unknown | 0.002087 | 0.00081139 | 0.0025911 | 0.0013438 | 0.0023857 | 0.001143 | 0.0054909 | 0.0039256 | 0.0029071 | 0.00099967 | 0.0030505 | 0.00097527 | 0.0050527 |  | 0.0044857 | 0.00040623 | 0.0012357 | 0.00018057 | 0.001171 | 0.00010686 | 0.0011496 | 0.0001971 | 0.00088743 | 0.00051316 | 0.00077898 | 0.00024626 | 0.00087909 | 0.00021796 | 0.0044472 |  | 0.00384 |  | 0.0041114 |  | 0.0038995 |  | 0.0010633 | 0.00038212 | 0.00052434
124.039 | C6H5NO2H | nitrobenzene | 0.00058441 | 0.00044702 | 0.00088437 | 0.00054478 | 0.00096014 | 0.0011798 | 0.0015382 | 0.001508 | 0.00046161 | 0.00026761 | 0.00049398 | 0.00034662 | 0.0010247 |  | 0.001474 | 8.5498e-05 | 0.0010776 | 0.00052216 | 0.00017863 | 8.07e-07 | 0.00018307 | 3.4196e-05 | 0.00023986 | 0.00020574 | 0.00016778 | 0.0001128 | 0.0010601 | 0.00062648 | 0.0020519 |  | 0.0012748 |  | 0.00087553 |  | 0.0040788 |  | 0.00036862 | 9.6944e-05 | 0.00019426
124.052 | C7H8O2 | unknown | 0.0018006 | 0.0010961 | 0.002748 | 0.0016605 | 0.0013298 | 0.0013939 | 0.0030622 | 0.0017509 | 0.0025006 | 0.0014382 | 0.0011235 | 0.00032801 | 0.00071421 |  | 0.00093859 | 0.00055791 | 0.0022769 | 2.3586e-05 | 0.00066908 | 0.00024409 | 0.00079496 | 0.00054695 | 0.0004696 | 0.00039825 | 0.0006564 | 0.00038437 | 0.0011878 | 0.00090605 | 0.0026182 |  | 0.00080993 |  | 0.00073971 |  | 0.0019469 |  | 0.00069348 | 0.0005886 | 0.0004023
124.076 | C7H9NOH | unknown | 0.013111 | 0.013273 | 0.018458 | 0.013552 | 0.021514 | 0.026609 | 0.040237 | 0.039354 | 0.012768 | 0.010142 | 0.020891 | 0.0013103 | 0.040343 |  | 0.025741 | 6.2014e-05 | 0.01026 | 0.0075767 | 0.0065924 | 0.00096578 | 0.008518 | 0.0036622 | 0.00408 | 0.00070532 | 0.0024775 | 0.0005493 | 0.0028205 | 0.0008835 | 0.025872 |  | 0.029765 |  | 0.031877 |  | 0.08595 |  | 0.0078613 | 0.0020903 | 0.0018997
124.112 | C8H13NH | unknown | 0.00065478 | 0.00021207 | 0.00090234 | 0.00024938 | 0.00057012 | 0.00031313 | 0.0011901 | 0.00084887 | 0.00081269 | 0.00033004 | 0.00036965 | 6.8146e-05 | 0.00080009 |  | 0.00061815 | 8.3975e-05 | 0.0012284 | 0.00051189 | 0.002435 | 0.0004886 | 0.003149 | 0.0014 | 0.00083255 | 0.00037885 | 0.00091293 | 0.00026443 | 0.00060725 | 0.00026018 | 0.0011567 |  | 0.0012612 |  | 0.0002727 |  | 0.0011755 |  | 0.00044061 | 0.00014885 | 0.00022252
125.023 | C6H4O3H | hydroxy benzoquinone | 0.010179 | 0.004268 | 0.010024 | 0.0035631 | 0.0085921 | 0.0043118 | 0.023609 | 0.024713 | 0.011013 | 0.004642 | 0.0095449 | 0.00040171 | 0.025143 |  | 0.0080359 | 0.000731 | 0.0046369 | 0.0012208 | 0.0050832 | 0.00065074 | 0.0058195 | 0.00045343 | 0.0029008 | 0.00097897 | 0.0022093 | 0.00039607 | 0.0063867 | 0.0012935 | 0.025589 |  | 0.021177 |  | 0.0091461 |  | 0.045202 |  | 0.0068419 | 0.0037744 | 0.0020566
125.06 | C7H8O2H | guaiacol (=2-methoxy phenol) (~100%), propionylfuran, acetylmethylfuran | 0.15352 | 0.080046 | 0.1916 | 0.078353 | 0.20611 | 0.1711 | 0.37365 | 0.25295 | 0.11052 | 0.043781 | 0.17909 | 0.0035379 | 0.21457 |  | 0.23297 | 0.039272 | 0.15269 | 0.099599 | 0.075273 | 0.027456 | 0.086475 | 0.0021014 | 0.03854 | 0.011873 | 0.026923 | 0.003362 | 0.066394 | 0.040211 | 0.25636 |  | 0.16117 |  | 0.13556 |  | 0.38247 |  | 0.058904 | 0.01781 | 0.012745
125.096 | C8H12OH | unknown | 0.062314 | 0.03501 | 0.042517 | 0.015731 | 0.050897 | 0.040171 | 0.050161 | 0.03189 | 0.056413 | 0.028619 | 0.054481 | 0.010221 | 0.16756 |  | 0.01837 | 0.0011524 | 0.015755 | 0.0031984 | 0.024857 | 0.014532 | 0.032931 | 0.0050589 | 0.0064262 | 0.0031198 | 0.0052473 | 0.0013223 | 0.0096796 | 0.0045876 | 0.062199 |  | 0.086418 |  | 0.015443 |  | 0.037217 |  | 0.028515 | 0.015755 | 0.0073875
125.107 | C7H12N2H | unknown | 0.020058 | 0.012072 | 0.022747 | 0.0080091 | 0.01717 | 0.010526 | 0.071165 | 0.099563 | 0.05389 | 0.040841 | 0.020539 | 5.3397e-05 | 0.040385 |  | 0.011426 | 0.001123 | 0.016151 | 0.0052263 | 0.010505 | 0.0027068 | 0.01491 | 0.00056308 | 0.010893 | 0.0024064 | 0.0051811 | 0.00057691 | 0.014638 | 0.0052664 | 0.047201 |  | 0.065556 |  | 0.027318 |  | 0.33176 |  | 0.0068785 | 0.0019839 | 0.0023291
125.132 | C9H16H | unknown | 0.10659 | 0.03985 | 0.12508 | 0.053202 | 0.099438 | 0.058922 | 0.1825 | 0.12351 | 0.085173 | 0.034475 | 0.13083 | 0.024689 | 0.3024 |  | 0.090233 | 0.0090727 | 0.06988 | 0.027922 | 0.069493 | 0.035772 | 0.089687 | 0.0085615 | 0.024506 | 0.0082854 | 0.017695 | 0.0045249 | 0.046598 | 0.022028 | 0.21295 |  | 0.25193 |  | 0.13805 |  | 0.321 |  | 0.075067 | 0.030852 | 0.019027
126.019 | C5H4NO3 | unknown | 0.006864 | 0.0063782 | 0.009169 | 0.00445 | 0.0060836 | 0.0046924 | 0.036452 | 0.04872 | 0.019363 | 0.013727 | 0.0061831 | 0.00021749 | 0.0088454 |  | 0.0068596 | 0.0010052 | 0.0084339 | 0.0034244 | 0.00084729 | 0.00020026 | 0.00049604 | 0.00013734 | 0.0028114 | 0.00053864 | 0.0015409 | 8.4335e-05 | 0.0073021 | 0.004184 | 0.024722 |  | 0.029672 |  | 0.0071426 |  | 0.17616 |  | 0.0011204 | 0.00023893 | 0.00055416
126.037 | C6H8NS | unknown | 0.0044537 | 0.0022295 | 0.0047561 | 0.0014194 | 0.003358 | 0.002365 | 0.0034218 | 0.0019185 | 0.0053442 | 0.0024398 | 0.0044607 | 0.00064637 | 0.011482 |  | 0.0017788 | 0.00012996 | 0.0017321 | 4.2979e-05 | 0.0021089 | 0.00038991 | 0.0026436 | 0.001267 | 0.0010545 | 0.00018078 | 0.00085912 | 0.00019038 | 0.0019458 | 0.001372 | 0.0035889 |  | 0.0031031 |  | 0.0046192 |  | 0.0023856 |  | 0.00072599 | 1.8881e-05 | 0.00045999
126.055 | C6H7NO2H | unknown | 0.029604 | 0.012479 | 0.030808 | 0.015322 | 0.024068 | 0.015444 | 0.056087 | 0.045087 | 0.022471 | 0.0090842 | 0.03313 | 0.010519 | 0.073039 |  | 0.022114 | 0.0015174 | 0.024922 | 0.0038043 | 0.011114 | 0.001674 | 0.011765 | 0.0018284 | 0.0080422 | 0.0028554 | 0.0062154 | 0.0036109 | 0.016813 | 0.0041574 | 0.099893 |  | 0.15912 |  | 0.032117 |  | 0.11942 |  | 0.048702 | 0.022402 | 0.0085089
126.091 | C7H11NOH | unknown | 0.0068826 | 0.0020267 | 0.006741 | 0.0031904 | 0.0042161 | 0.0014553 | 0.011194 | 0.012851 | 0.0057374 | 0.0026056 | 0.0057462 | 5.4144e-05 | 0.021142 |  | 0.0029851 | 0.00017473 | 0.0033476 | 0.0012252 | 0.002499 | 0.00071964 | 0.0030673 | 0.00067472 | 0.0015065 | 0.00054975 | 0.0012588 | 0.00030178 | 0.0033266 | 0.0020194 | 0.024298 |  | 0.029669 |  | 0.0043625 |  | 0.040972 |  | 0.0052655 | 0.0032642 | 0.0012731
126.104 | C8H14O | unknown | 0.013672 | 0.0081063 | 0.018441 | 0.0080444 | 0.012171 | 0.0077023 | 0.059061 | 0.089725 | 0.042539 | 0.035683 | 0.015603 | 0.00070778 | 0.040981 |  | 0.010908 | 0.0014883 | 0.010376 | 0.0050701 | 0.0059457 | 0.0020148 | 0.0080981 | 0.00034625 | 0.0046779 | 0.0012494 | 0.0027818 | 0.00043715 | 0.012595 | 0.0086279 | 0.026821 |  | 0.031865 |  | 0.038028 |  | 0.2037 |  | 0.0011286 | 0.00010541 | 0.0014715
126.128 | C8H15NH | C8 nitrile | 0.0026545 | 0.0015191 | 0.0032906 | 0.0012614 | 0.0022087 | 0.0012655 | 0.012783 | 0.017313 | 0.0068878 | 0.0050008 | 0.0020805 | 0.00017175 | 0.0052041 |  | 0.0017004 | 0.00013356 | 0.0033361 | 0.00082657 | 0.0010052 | 0.00031132 | 0.0011025 | 0.00015024 | 0.00089429 | 0.00020889 | 0.0004919 | 4.4921e-05 | 0.0019255 | 0.0012777 | 0.0063623 |  | 0.0057712 |  | 0.0042593 |  | 0.055773 |  | 0.00015054 | 3.4582e-05 | 0.00023302
126.97 | C2H6S3H | dimethyl trisulfide | 0.0006999 | 0.00040609 | 0.00097858 | 0.00063885 | 0.00074933 | 0.0004219 | 0.0044881 | 0.0079762 | 0.0014617 | 0.0010763 | 0.00082846 | 0.00018583 | 0.0028517 |  | 0.00075211 | 0.00016114 | 0.00090857 | 0.00046771 | 0.00033966 | 6.9837e-05 | 0.0003996 | 3.9403e-05 | 0.00028878 | 9.7855e-05 | 0.00020121 | 4.321e-05 | 0.00088944 | 0.00065598 | 0.0025338 |  | 0.0030179 |  | 0.0023884 |  | 0.02146 |  | 0.00026501 | 3.4742e-05 | 0.00016891
127.039 | C6H6O3H | 5-Methyl hydroxy 2-furfural | 0.004343 | 0.0015676 | 0.005826 | 0.0020221 | 0.0044322 | 0.0025259 | 0.007132 | 0.004655 | 0.0055189 | 0.0018451 | 0.0019818 | 0.00049386 | 0.0077955 |  | 0.0053856 | 0.00016907 | 0.0039806 | 0.0020821 | 0.0026364 | 0.00059337 | 0.003498 | 0.00090174 | 0.0019357 | 0.00069293 | 0.0016809 | 0.0003584 | 0.0051434 | 0.0036752 | 0.0066554 |  | 0.0071663 |  | 0.0032448 |  | 0.0095471 |  | 0.0011761 | 0.00047066 | 0.0021454
127.075 | C7H10O2H | unknown | 0.0030613 | 0.0019733 | 0.0038492 | 0.0011886 | 0.0031797 | 0.0024981 | 0.0092588 | 0.0084362 | 0.004632 | 0.0025645 | 0.0014185 | 0.00020408 | 0.0037303 |  | 0.0037918 | 0.00024264 | 0.0028815 | 0.0016482 | 0.0017948 | 0.00062408 | 0.0023348 | 0.00015046 | 0.0012172 | 0.00029511 | 0.0010107 | 0.00019707 | 0.002515 | 0.0014952 | 0.0061728 |  | 0.0079103 |  | 0.0027357 |  | 0.031966 |  | 0.00039635 | 1.1602e-05 | 0.00068951
127.112 | C8H14OH | unknown | 0.0061968 | 0.0043409 | 0.0070893 | 0.0029793 | 0.0048872 | 0.0032507 | 0.021665 | 0.029403 | 0.013926 | 0.0099633 | 0.0056183 | 0.00013314 | 0.011091 |  | 0.0038559 | 0.00035127 | 0.0046639 | 0.0020328 | 0.0022676 | 0.00068875 | 0.0025354 | 2.1089e-05 | 0.001403 | 0.00042946 | 0.00075643 | 3.8227e-05 | 0.0044841 | 0.003541 | 0.012848 |  | 0.013757 |  | 0.0067639 |  | 0.067092 |  | 0.00084633 | 2.0702e-05 | 0.00027482
127.148 | C9H18H | unknown | 0.021328 | 0.0079579 | 0.022396 | 0.010171 | 0.016681 | 0.010168 | 0.017504 | 0.0063725 | 0.014268 | 0.0051783 | 0.012366 | 0.0031239 | 0.030744 |  | 0.013502 | 0.0024637 | 0.010973 | 0.00059833 | 0.013801 | 0.00039518 | 0.018683 | 0.0096222 | 0.0072503 | 0.0019301 | 0.0081951 | 0.0012077 | 0.014613 | 0.0090341 | 0.031904 |  | 0.034609 |  | 0.013546 |  | 0.019707 |  | 0.022593 | 0.017249 | 0.0094866
128.062 | C10H8 | unknown | 0.020873 | 0.013814 | 0.01727 | 0.0094852 | 0.014122 | 0.010355 | 0.022279 | 0.013901 | 0.0069119 | 0.0056208 | 0.013519 | 0.008535 | 0.025466 |  | 0.018276 | 0.0018138 | 0.015907 | 0.0037964 | 0.0070326 | 0.0010706 | 0.0077123 | 0.0016431 | 0.0065416 | 0.0031204 | 0.0052049 | 0.0040535 | 0.013684 | 0.0032298 | 0.093352 |  | 0.20788 |  | 0.0028202 |  | 0.055937 |  | 0.064709 | 0.042995 | 0.0082371
128.071 | C6H9NO2H | unknown | 0.0011226 | 0.00034782 | 0.0012937 | 0.00033506 | 0.00083237 | 0.00044149 | 0.0017217 | 0.00094599 | 0.001178 | 0.00035943 | 0.0005885 | 1.9711e-05 | 0.0012031 |  | 0.0011726 | 9.0436e-05 | 0.0012072 | 0.00044928 | 0.00053827 | 9.9931e-06 | 0.00059154 | 0.00013741 | 0.00036138 | 0.00013373 | 0.00040361 | 0.00017884 | 0.0017988 | 0.0011789 | 0.0018636 |  | 0.0016342 |  | 0.00059533 |  | 0.0017633 |  | 0.00079266 | 0.00046665 | 0.00042933
128.107 | C7H13NOH | unknown | 0.035751 | 0.015952 | 0.028207 | 0.0083154 | 0.028696 | 0.011529 | 0.032975 | 0.019575 | 0.015482 | 0.0045496 | 0.01382 | 0.0015794 | 0.045243 |  | 0.01696 | 0.0013357 | 0.0077637 | 0.0025214 | 0.010268 | 0.0027543 | 0.013933 | 0.0027655 | 0.0061682 | 0.0012189 | 0.0066072 | 0.0018088 | 0.022957 | 0.018615 | 0.040644 |  | 0.032963 |  | 0.016106 |  | 0.019967 |  | 0.013572 | 0.0066517 | 0.0089256
128.143 | C8H17NH | unknown | 0.0098442 | 0.0075092 | 0.01276 | 0.0073252 | 0.013302 | 0.012628 | 0.021436 | 0.015821 | 0.0094365 | 0.0041771 | 0.0097343 | 0.00044182 | 0.014376 |  | 0.016417 | 0.0016587 | 0.0087262 | 0.0057659 | 0.005571 | 0.0008925 | 0.0069102 | 0.0018824 | 0.0036181 | 0.00038891 | 0.0023437 | 0.00016541 | 0.0038989 | 0.0010808 | 0.017964 |  | 0.018859 |  | 0.011456 |  | 0.04778 |  | 0.0048652 | 0.0007496 | 0.0021335
129.055 | C6H8O3H | 2,5-di(hydroxymethyl)furan, methyl hydroxy dihydrofurfural | 0.011207 | 0.0067107 | 0.012249 | 0.0043864 | 0.01108 | 0.0090785 | 0.018925 | 0.017704 | 0.014133 | 0.0078044 | 0.006257 | 1.2319e-05 | 0.011525 |  | 0.0089875 | 0.0011367 | 0.0089355 | 0.0056552 | 0.0046572 | 0.001705 | 0.0062805 | 0.00024268 | 0.0037291 | 0.00075873 | 0.0024684 | 0.00055706 | 0.0084518 | 0.0046048 | 0.02144 |  | 0.026744 |  | 0.013952 |  | 0.057277 |  | 0.002687 | 0.0011625 | 0.00095126
129.07 | C10H8H | Naphthalene | 0.0046014 | 0.0031137 | 0.0062644 | 0.0032022 | 0.0051072 | 0.0045705 | 0.0085687 | 0.0055917 | 0.0042839 | 0.0017184 | 0.0032619 | 2.7763e-05 | 0.0040939 |  | 0.0030632 | 0.00019258 | 0.0026248 | 0.0010583 | 0.002404 | 0.00083042 | 0.0031056 | 0.00015726 | 0.0013914 | 0.00037089 | 0.001097 | 0.00031032 | 0.0024521 | 0.0014159 | 0.021197 |  | 0.027677 |  | 0.0019356 |  | 0.023617 |  | 0.0021544 | 0.0013917 | 0.00048879
129.091 | C7H12O2H | unknown | 0.0014635 | 0.00078482 | 0.0017022 | 0.00049548 | 0.0013256 | 0.00077872 | 0.00287 | 0.0023127 | 0.002062 | 0.001016 | 0.0015051 | 0.00044516 | 0.002586 |  | 0.0016798 | 6.8297e-05 | 0.00097662 | 0.0002478 | 0.00082381 | 0.0001445 | 0.00084519 | 3.0156e-05 | 0.00062355 | 0.0001599 | 0.00039199 | 4.4891e-05 | 0.0011217 | 0.00071451 | 0.0033022 |  | 0.0021709 |  | 0.0022215 |  | 0.0050296 |  | 0.00033502 | 1.3911e-05 | 0.00020914
129.127 | C8H16OH | unknown | 0.00037993 | 0.0002567 | 0.00055556 | 0.00031405 | 0.00050683 | 0.0004961 | 0.00103 | 0.001144 | 0.00033936 | 0.00016273 | 0.00032822 | 0.00023136 | 0.00078121 |  | 0.00045034 | 8.1405e-06 | 0.00055244 | 0.00021843 | 0.00012847 | 9.3396e-06 | 0.00014314 | 2.7996e-05 | 0.00014816 | 8.1335e-05 | 0.00010465 | 4.2858e-05 | 0.00093042 | 0.00059868 | 0.0018551 |  | 0.0022178 |  | 0.00065634 |  | 0.0036385 |  | 0.00031177 | 0.00013925 | 0.00011175
129.164 | C9H20H | unknown | 0.0050866 | 0.0025181 | 0.0063633 | 0.0025907 | 0.0043454 | 0.0036325 | 0.0052498 | 0.0023445 | 0.0043893 | 0.0028562 | 0.0022204 | 0.0003593 | 0.0043425 |  | 0.0031807 | 0.0008036 | 0.0031397 | 0.0012505 | 0.0015698 | 0.00014006 | 0.0020925 | 0.00069719 | 0.0010539 | 0.00038113 | 0.00092932 | 0.00031711 | 0.0035836 | 0.0021573 | 0.0066918 |  | 0.0012203 |  | 0.0020907 |  | 0.0029746 |  | 0.0020815 | 0.0017942 | 0.00079419
130.013 | C4H3NO4H | unknown | 0.02086 | 0.011077 | 0.026678 | 0.014328 | 0.025887 | 0.025713 | 0.031723 | 0.018998 | 0.015004 | 0.0061747 | 0.016811 | 0.0013596 | 0.031885 |  | 0.017637 | 0.0018711 | 0.010554 | 0.0052658 | 0.010925 | 0.0021826 | 0.013685 | 0.00044967 | 0.0069377 | 0.00094974 | 0.0047588 | 0.0005368 | 0.019597 | 0.011813 | 0.080362 |  | 0.1022 |  | 0.011376 |  | 0.075812 |  | 0.02246 | 0.010509 | 0.0052756
130.05 | C5H7NO3H | unknown | 0.0070913 | 0.0055328 | 0.013566 | 0.0069604 | 0.014313 | 0.02059 | 0.013179 | 0.010574 | 0.0045936 | 0.0021649 | 0.0048843 | 0.0045864 | 0.012748 |  | 0.0029887 | 0.001638 | 0.0035787 | 0.0014769 | 0.003097 | 0.00093086 | 0.003914 | 4.7131e-05 | 0.0023416 | 0.0016342 | 0.0019158 | 0.0005929 | 0.01673 | 0.01173 | 0.06478 |  | 0.088386 |  | 0.0018472 |  | 0.066278 |  | 0.0096598 | 0.00509 | 0.0021227
130.065 | C9H8N | unknown | 0.0023112 | 0.00094049 | 0.0023948 | 0.00062164 | 0.0020331 | 0.0011782 | 0.0033808 | 0.0032255 | 0.0022746 | 0.00068697 | 0.0011264 | 0.00020403 | 0.0027116 |  | 0.0014375 | 0.00022298 | 0.0011825 | 0.00065348 | 0.00083849 | 0.00020111 | 0.0010535 | 0.00030676 | 0.00063221 | 0.00026233 | 0.00046275 | 0.00013079 | 0.0019077 | 0.00099589 | 0.0027081 |  | 0.0025054 |  | 0.0026887 |  | 0.0028023 |  | 0.0013575 | 0.0010204 | 0.00033147
130.123 | C7H15NOH | unknown | 0.0047972 | 0.0026411 | 0.0058808 | 0.0026166 | 0.0048883 | 0.0036338 | 0.0097629 | 0.0088949 | 0.0041622 | 0.00018458 | 0.002452 | 4.811e-05 | 0.0048982 |  | 0.0034561 | 7.2206e-05 | 0.0030401 | 0.0015096 | 0.0021915 | 0.00058884 | 0.0027457 | 7.5812e-05 | 0.0015233 | 0.0003174 | 0.0013585 | 0.00045809 | 0.0053403 | 0.0037757 | 0.0086238 |  | 0.011723 |  | 0.0071055 |  | 0.012827 |  | 0.0023912 | 0.0017019 | 0.00098298
131.034 | C5H6O4H | unknown | 0.012619 | 0.005114 | 0.014137 | 0.0028865 | 0.010999 | 0.0062071 | 0.030229 | 0.036401 | 0.022502 | 0.013833 | 0.0091407 | 0.000254 | 0.023723 |  | 0.012465 | 0.00040944 | 0.012914 | 0.0065307 | 0.005794 | 0.0013737 | 0.0079719 | 0.00043383 | 0.0054519 | 0.0013702 | 0.0041028 | 0.00082787 | 0.012945 | 0.0057924 | 0.024595 |  | 0.028424 |  | 0.018136 |  | 0.085532 |  | 0.0043287 | 0.001357 | 0.0017009
131.049 | C9H6OH | unknown | 0.0034332 | 0.0011155 | 0.0035409 | 0.0018508 | 0.002493 | 0.00094666 | 0.0082048 | 0.0087647 | 0.0048203 | 0.0020174 | 0.0036378 | 0.0011413 | 0.010296 |  | 0.0024377 | 0.00015067 | 0.002595 | 0.00036295 | 0.0020402 | 1.1822e-05 | 0.0019385 | 2.3102e-05 | 0.0013072 | 0.00025833 | 0.0010438 | 0.00016658 | 0.0018497 | 0.00030953 | 0.0045428 |  | 0.0037098 |  | 0.0044008 |  | 0.011289 |  | 0.0021138 | 0.00087579 | 0.00090123
131.07 | C6H10O3H | unknown | 0.006784 | 0.0062717 | 0.0067199 | 0.0041656 | 0.0052433 | 0.0043767 | 0.032979 | 0.052629 | 0.015975 | 0.012166 | 0.0063493 | 0.00010687 | 0.0078326 |  | 0.0037449 | 0.00067833 | 0.0066537 | 0.0034182 | 0.0030785 | 0.00089043 | 0.0039971 | 0.0011466 | 0.0021579 | 0.00073257 | 0.00083821 | 0.00014447 | 0.0041545 | 0.0014755 | 0.015811 |  | 0.012315 |  | 0.0089699 |  | 0.12765 |  | 0.0009678 | 1.9251e-05 | 0.00028678
131.086 | C10H10H | Dihydronaphthalene | 0.090106 | 0.054818 | 0.11148 | 0.045602 | 0.13874 | 0.11473 | 0.24466 | 0.16049 | 0.063172 | 0.024471 | 0.10959 | 0.0068976 | 0.11424 |  | 0.13488 | 0.021852 | 0.089 | 0.0579 | 0.036436 | 0.016837 | 0.044286 | 0.002581 | 0.019969 | 0.005879 | 0.013477 | 0.0018377 | 0.034574 | 0.022521 | 0.13052 |  | 0.091461 |  | 0.11269 |  | 0.2571 |  | 0.036076 | 0.017261 | 0.0074705
131.107 | C7H14O2H | unknown | 0.043836 | 0.033146 | 0.020391 | 0.012519 | 0.038026 | 0.051356 | 0.022732 | 0.014351 | 0.047081 | 0.029967 | 0.047064 | 0.0076118 | 0.094661 |  | 0.0068152 | 5.69e-05 | 0.0051988 | 0.0023401 | 0.004636 | 0.00072867 | 0.0051868 | 0.00043083 | 0.0023408 | 0.00045768 | 0.0012084 | 0.00051186 | 0.0010071 | 8.7266e-05 | 0.017463 |  | 0.017291 |  | 0.0050855 |  | 0.022437 |  | 0.015476 | 0.0048227 | 0.0013817
131.143 | C8H18OH | unknown | 0.0073414 | 0.0051081 | 0.0088082 | 0.0034007 | 0.0066325 | 0.0048746 | 0.0302 | 0.040938 | 0.021452 | 0.016383 | 0.0071596 | 0.00097371 | 0.011389 |  | 0.0049884 | 0.00060231 | 0.0070804 | 0.0023311 | 0.004063 | 0.0013203 | 0.0055749 | 8.218e-05 | 0.0032646 | 0.00060184 | 0.0016962 | 0.00010626 | 0.0067904 | 0.0032155 | 0.019626 |  | 0.025485 |  | 0.0094121 |  | 0.15166 |  | 0.001526 | 8.938e-05 | 0.0010043
131.993 | C3HO5NH | unknown | 0.0064224 | 0.0030302 | 0.0074127 | 0.0029238 | 0.0044063 | 0.0019027 | 0.028347 | 0.044641 | 0.012944 | 0.0085653 | 0.0071685 | 0.00093083 | 0.020125 |  | 0.0046573 | 0.00061206 | 0.0051823 | 0.0016286 | 0.0022852 | 0.00042864 | 0.0026782 | 0.00021326 | 0.0016842 | 0.00042231 | 0.0010781 | 0.00032851 | 0.0046385 | 0.0027465 | 0.017026 |  | 0.01502 |  | 0.0095407 |  | 0.079257 |  | 0.0020085 | 0.00074352 | 0.00066316
132.044 | C8H5ONH | unknown | 0.057869 | 0.041085 | 0.089822 | 0.044621 | 0.071439 | 0.057894 | 0.21164 | 0.17789 | 0.044618 | 0.025054 | 0.084531 | 0.0084783 | 0.1031 |  | 0.089333 | 0.0086143 | 0.07606 | 0.044132 | 0.059954 | 0.0062941 | 0.056408 | 0.0050144 | 0.025528 | 0.0061792 | 0.017545 | 0.005336 | 0.044872 | 0.0075073 | 0.26416 |  | 0.34856 |  | 0.078621 |  | 0.35784 |  | 0.079633 | 0.039445 | 0.010466
132.066 | C5H9NO3H | unknown | 0.020135 | 0.025072 | 0.016093 | 0.012776 | 0.011489 | 0.016914 | 0.0081529 | 0.0049274 | 0.027973 | 0.030109 | 0.0086618 | 0.0042702 | 0.026982 |  | 0.0035969 | 0.00065868 | 0.0051904 | 0.0027781 | 0.0025159 | 0.00055603 | 0.002826 | 0.0015773 | 0.0016197 | 0.00034531 | 0.0022715 | 0.0010259 | 0.0033654 | 0.0019648 | 0.011004 |  | 0.0090877 |  | 0.0066006 |  | 0.0013186 |  | 0.0060703 | 0.00099919 | 0.0040565
132.081 | C9H9NH | MethylBenzeneAcetonitrile | 0.058614 | 0.039902 | 0.052374 | 0.027266 | 0.046819 | 0.018819 | 0.091278 | 0.070719 | 0.048445 | 0.021988 | 0.071493 | 0.020842 | 0.19369 |  | 0.037948 | 0.002705 | 0.031025 | 0.005005 | 0.012901 | 0.003347 | 0.014458 | 0.00057157 | 0.0096991 | 0.0037943 | 0.0069024 | 0.0036884 | 0.017871 | 0.0066573 | 0.11583 |  | 0.15824 |  | 0.060054 |  | 0.16699 |  | 0.051289 | 0.025283 | 0.011035
133.013 | C4H4O5H | unknown | 0.0062455 | 0.0033669 | 0.0057573 | 0.0018391 | 0.0085629 | 0.0045865 | 0.0076178 | 0.0030955 | 0.0048856 | 0.0024818 | 0.0041961 | 0.0012752 | 0.0093661 |  | 0.0025927 | 0.00012283 | 0.0022721 | 0.00085167 | 0.0059044 | 0.0017233 | 0.0088094 | 0.0016001 | 0.001523 | 0.00046776 | 0.00093646 | 0.00018426 | 0.0022416 | 0.00075769 | 0.0098075 |  | 0.0083728 |  | 0.001555 |  | 0.0038432 |  | 0.0052546 | 0.0021672 | 0.0011219
133.05 | C5H8O4H | unknown | 0.011812 | 0.0039823 | 0.012355 | 0.0055186 | 0.017112 | 0.012471 | 0.023711 | 0.010892 | 0.01227 | 0.0059165 | 0.015596 | 0.0037069 | 0.028236 |  | 0.0041797 | 0.00028445 | 0.0035762 | 0.0013415 | 0.012972 | 0.0045049 | 0.019654 | 0.0018687 | 0.0024314 | 0.00089987 | 0.0020142 | 0.00051474 | 0.0037894 | 0.0018346 | 0.020966 |  | 0.022543 |  | 0.0060519 |  | 0.043027 |  | 0.0069188 | 0.001894 | 0.0012106
133.065 | C9H8OH | Methylbenzofurans | 0.0076989 | 0.0045589 | 0.013474 | 0.0060466 | 0.0073199 | 0.0047868 | 0.040754 | 0.063574 | 0.039581 | 0.034281 | 0.0059625 | 0.000842 | 0.021754 |  | 0.0080295 | 0.0012135 | 0.007733 | 0.0037838 | 0.0025622 | 0.0010269 | 0.0031979 | 0.00049443 | 0.0034207 | 0.00082761 | 0.0021127 | 0.00029867 | 0.0079215 | 0.0051828 | 0.021416 |  | 0.041876 |  | 0.022623 |  | 0.2512 |  | 0.0011069 | 0.00014602 | 0.0010366
133.101 | C10H12H | EthylStyrene (~50%), butenyl benzene isomers (~50%), MethylIndane | 0.0027043 | 0.002513 | 0.0038441 | 0.0017609 | 0.0033644 | 0.002921 | 0.014811 | 0.019154 | 0.0049982 | 0.0029586 | 0.0027539 | 0.00037111 | 0.0034961 |  | 0.002022 | 0.00024294 | 0.0030734 | 0.0012765 | 0.0014252 | 0.00058348 | 0.0017528 | 8.5251e-05 | 0.0011277 | 0.00021028 | 0.00059985 | 3.8183e-05 | 0.0023965 | 0.0014805 | 0.0098996 |  | 0.0086167 |  | 0.0040857 |  | 0.089595 |  | 0.00031997 | 6.4499e-05 | 0.00027357
134.06 | C8H7NOH | unknown | 0.0025042 | 0.0013321 | 0.0028422 | 0.00096893 | 0.0017852 | 0.0012854 | 0.0042397 | 0.0028061 | 0.006011 | 0.0039115 | 0.0035633 | 0.00039627 | 0.0065283 |  | 0.0015929 | 4.5787e-05 | 0.0016249 | 0.00030699 | 0.00091317 | 0.00023625 | 0.0012948 | 0.00022306 | 0.00057624 | 0.00015858 | 0.00037386 | 7.0714e-05 | 0.0014488 | 0.00083302 | 0.0043478 |  | 0.005144 |  | 0.0028416 |  | 0.0045714 |  | 0.00040882 | 2.8018e-05 | 0.00019769
134.096 | C9H11NH | unknown | 0.12983 | 0.043954 | 0.12073 | 0.044899 | 0.091182 | 0.072767 | 0.19575 | 0.14405 | 0.12923 | 0.083878 | 0.096744 | 0.020765 | 0.16969 |  | 0.097331 | 0.0093549 | 0.11827 | 0.030419 | 0.086251 | 0.0031896 | 0.071669 | 0.011386 | 0.050651 | 0.01086 | 0.036841 | 0.014441 | 0.06958 | 0.0095842 | 0.46825 |  | 0.87247 |  | 0.041248 |  | 0.45539 |  | 0.19965 | 0.10708 | 0.030362
134.154 | C7H19NOH | unknown | 0.063005 | 0.03297 | 0.073022 | 0.031364 | 0.097124 | 0.075817 | 0.13025 | 0.06608 | 0.051304 | 0.025598 | 0.080913 | 0.011296 | 0.16633 |  | 0.040369 | 0.003925 | 0.028781 | 0.014208 | 0.024092 | 0.01071 | 0.030998 | 0.00094591 | 0.010696 | 0.0032171 | 0.0081875 | 0.0012123 | 0.023523 | 0.013107 | 0.16713 |  | 0.11443 |  | 0.048535 |  | 0.12656 |  | 0.050718 | 0.01767 | 0.012698
135.029 | C4H6O5H | unknown | 0.0082193 | 0.0050134 | 0.0092889 | 0.0050947 | 0.0044247 | 0.0037864 | 0.018933 | 0.017526 | 0.0092925 | 0.0036818 | 0.0091722 | 0.0022716 | 0.019137 |  | 0.0090872 | 0.00064588 | 0.010443 | 0.0021073 | 0.0041964 | 0.00019094 | 0.0035299 | 0.00058488 | 0.0032445 | 0.0012237 | 0.0024125 | 0.0014331 | 0.006546 | 0.0016451 | 0.038614 |  | 0.066775 |  | 0.024256 |  | 0.052333 |  | 0.014593 | 0.0078027 | 0.0026629
135.044 | C8H6O2H | unknown | 0.0051534 | 0.0037241 | 0.0065901 | 0.0018863 | 0.0026434 | 0.0030741 | 0.010595 | 0.009632 | 0.0047715 | 0.0026436 | 0.0011944 | 0.00026369 | 0.0063129 |  | 0.011787 | 0.0011254 | 0.010136 | 0.0051916 | 0.0027326 | 0.0011126 | 0.0031872 | 0.00049561 | 0.0055929 | 0.00077188 | 0.0058636 | 0.0019226 | 0.0062609 | 0.0033546 | 0.010144 |  | 0.007613 |  | 0.0038608 |  | 0.022517 |  | 0.0010007 | 0.00042666 | 0.0021051
135.08 | C9H10OH | chavicol, methyl acetophenone, ethenyl methoxy benzene | 0.0048491 | 0.0031016 | 0.0066156 | 0.0025567 | 0.0029956 | 0.0020642 | 0.020949 | 0.032031 | 0.01444 | 0.011527 | 0.0046418 | 0.00011999 | 0.013482 |  | 0.0030513 | 0.00011626 | 0.0035761 | 0.0015025 | 0.0022447 | 0.00058222 | 0.0028465 | 7.4157e-05 | 0.0013968 | 0.00048716 | 0.00085565 | 5.2696e-05 | 0.0040195 | 0.0023261 | 0.013468 |  | 0.018735 |  | 0.0096018 |  | 0.086813 |  | 0.00052805 | 4.2827e-05 | 0.0007869
135.117 | C10H14H | C10 aromatics (92%), fragments on this mass subtracted | 0.0012182 | 0.00068037 | 0.0015085 | 0.0005705 | 0.0007833 | 0.0006207 | 0.0054612 | 0.0082159 | 0.0032418 | 0.0021516 | 0.0011621 | 0.00010384 | 0.0021847 |  | 0.0008891 | 0.00010361 | 0.0010732 | 0.0004507 | 0.00038962 | 0.00010317 | 0.00042526 | 3.8308e-05 | 0.00029027 | 8.5181e-05 | 0.00017419 | 4.0187e-06 | 0.00075524 | 0.00056536 | 0.0035443 |  | 0.0038704 |  | 0.0012564 |  | 0.025209 |  | 0.00014592 | 1.2237e-05 | 0.0001183
136.039 | C7H5O2NH | unknown | 0.00055556 | 0.00024526 | 0.00076243 | 0.00034693 | 0.00041626 | 0.00018217 | 0.0023575 | 0.0035256 | 0.00081937 | 0.00045953 | 0.00057594 | 9.872e-05 | 0.001621 |  | 0.00070055 | 2.1555e-05 | 0.00074122 | 0.00023009 | 0.00030475 | 5.5063e-05 | 0.00035092 | 1.9479e-05 | 0.00026769 | 4.2669e-05 | 0.00024969 | 0.00011475 | 0.00059129 | 0.00032619 | 0.0017772 |  | 0.0019529 |  | 0.0010611 |  | 0.0096814 |  | 0.00022084 | 5.4055e-05 | 0.000213
136.06 | C4H9NO4H | unknown | 0.018728 | 0.01057 | 0.039243 | 0.018167 | 0.028937 | 0.024353 | 0.055391 | 0.03708 | 0.023502 | 0.021328 | 0.019604 | 0.010728 | 0.044703 |  | 0.031082 | 0.0047384 | 0.015129 | 0.010224 | 0.005853 | 0.000711 | 0.0051042 | 0.0028157 | 0.0034599 | 0.0021657 | 0.0024437 | 0.0020554 | 0.0085181 | 0.0050203 | 0.042056 |  | 0.065592 |  | 0.021146 |  | 0.056612 |  | 0.01663 | 0.010099 | 0.0022078
136.076 | C8H9NOH | unknown | 0.024068 | 0.011136 | 0.030905 | 0.015635 | 0.021591 | 0.013998 | 0.05108 | 0.050265 | 0.022912 | 0.012145 | 0.03298 | 0.0098876 | 0.08305 |  | 0.021508 | 0.0029309 | 0.018743 | 0.0069769 | 0.0062786 | 0.0015886 | 0.0073837 | 0.0018256 | 0.0061269 | 0.0045884 | 0.0049677 | 0.0047376 | 0.014748 | 0.0069244 | 0.087428 |  | 0.078077 |  | 0.020303 |  | 0.085309 |  | 0.03495 | 0.014255 | 0.0085506
136.112 | C9H13NH | unknown | 0.0061679 | 0.0045525 | 0.007606 | 0.0055532 | 0.0073784 | 0.0074057 | 0.011465 | 0.0033101 | 0.0019665 | 0.00042873 | 0.0035543 | 0.0012983 | 0.0083623 |  | 0.014832 | 0.0029735 | 0.011407 | 0.0039807 | 0.0041778 | 0.0014556 | 0.0050112 | 0.0009864 | 0.0045874 | 0.0012614 | 0.0045533 | 0.0024844 | 0.0060403 | 0.002125 | 0.014252 |  | 0.0095766 |  | 0.0041761 |  | 0.011439 |  | 0.0038885 | 0.0013298 | 0.0038171
137.006 | C7H4OSH | unknown | 0.0010252 | 0.00034924 | 0.0011802 | 0.00052331 | 0.00080735 | 0.00032928 | 0.0013585 | 0.00061579 | 0.0010012 | 0.00024606 | 0.00061332 | 2.5331e-05 | 0.0016037 |  | 0.00087217 | 9.0617e-05 | 0.00092795 | 0.00025733 | 0.00035649 | 5.4724e-05 | 0.00040456 | 0.000114 | 0.00035448 | 0.00014043 | 0.00038918 | 0.00015423 | 0.00079401 | 0.00045067 | 0.0017699 |  | 0.001771 |  | 0.00041165 |  | 0.0019369 |  | 0.00070778 | 0.00049288 | 0.00056696
137.023 | C7H4O3H | unknown | 0.0058618 | 0.0023854 | 0.0076501 | 0.0022126 | 0.0063887 | 0.0040216 | 0.010516 | 0.007198 | 0.00803 | 0.0033615 | 0.0030874 | 6.8851e-05 | 0.0094554 |  | 0.006782 | 0.00028222 | 0.0058156 | 0.0023223 | 0.0032073 | 0.00084264 | 0.0039079 | 8.2485e-05 | 0.0032973 | 0.00027841 | 0.0025815 | 0.00065079 | 0.0048276 | 0.0026974 | 0.012969 |  | 0.014708 |  | 0.0045057 |  | 0.031722 |  | 0.0015431 | 0.00040177 | 0.0018311
137.06 | C8H8O2H | Methylbenzoicacid | 0.011276 | 0.0089051 | 0.011034 | 0.0051845 | 0.01303 | 0.013209 | 0.020597 | 0.017982 | 0.014622 | 0.0090118 | 0.0022526 | 8.2457e-05 | 0.0045865 |  | 0.013459 | 0.0022568 | 0.016815 | 0.0097954 | 0.0056389 | 0.0018328 | 0.0074952 | 0.001547 | 0.005322 | 0.00053438 | 0.0031327 | 0.0007754 | 0.011357 | 0.0065704 | 0.015768 |  | 0.0079216 |  | 0.011232 |  | 0.064092 |  | 0.00057786 | 0.00019485 | 0.0010158
137.096 | C9H12OH | unknown | 0.0009369 | 0.00047155 | 0.0012029 | 0.00036365 | 0.00081077 | 0.0004686 | 0.0043521 | 0.0070085 | 0.002829 | 0.0020313 | 0.00083801 | 9.1225e-06 | 0.0021023 |  | 0.00060604 | 0.00014075 | 0.00085029 | 0.00039369 | 0.00026382 | 4.6952e-05 | 0.00030691 | 3.8855e-05 | 0.00022534 | 9.9087e-05 | 0.00014131 | 3.2049e-05 | 0.00071139 | 0.00045329 | 0.0023199 |  | 0.0020455 |  | 0.0024586 |  | 0.01533 |  | 0.00014844 | 1.8101e-05 | 0.00014088
137.132 | C10H16H | monoterpenes | 0.037485 | 0.015632 | 0.042316 | 0.01805 | 0.032356 | 0.012279 | 0.038577 | 0.015925 | 0.023518 | 0.0071173 | 0.027789 | 0.0051005 | 0.084873 |  | 0.021456 | 0.0044468 | 0.012432 | 0.0038765 | 0.011705 | 0.0021914 | 0.016271 | 0.0054677 | 0.0082474 | 0.0019704 | 0.0079709 | 0.0015278 | 0.023482 | 0.01774 | 0.051738 |  | 0.064672 |  | 0.029038 |  | 0.035769 |  | 0.023115 | 0.011027 | 0.013294
138.019 | C6H3O3NH | unknown | 0.045872 | 0.018205 | 0.04693 | 0.024441 | 0.045205 | 0.03345 | 0.049975 | 0.029187 | 0.0316 | 0.0098438 | 0.015134 | 0.0022199 | 0.020043 |  | 0.052615 | 0.0061785 | 0.054564 | 0.011929 | 0.031807 | 0.0063716 | 0.032417 | 0.00075533 | 0.034528 | 0.0029843 | 0.029895 | 0.0049077 | 0.11485 | 0.096903 | 0.053721 |  | 0.033109 |  | 0.0068718 |  | 0.041635 |  | 0.020654 | 0.0071873 | 0.016
138.055 | C7H7NO2H | nitrotoluene | 0.03918 | 0.012373 | 0.042798 | 0.01728 | 0.034566 | 0.013807 | 0.052267 | 0.031795 | 0.0298 | 0.017405 | 0.053138 | 0.0037657 | 0.096744 |  | 0.022288 | 0.0028306 | 0.022018 | 0.0077975 | 0.019369 | 0.0057047 | 0.021783 | 0.0022122 | 0.011216 | 0.0023225 | 0.0078362 | 0.001474 | 0.01706 | 0.0069418 | 0.091204 |  | 0.11951 |  | 0.0091336 |  | 0.080466 |  | 0.035823 | 0.01635 | 0.016152
138.076 | C4H11NO4H | unknown | 0.01284 | 0.0052412 | 0.026762 | 0.019461 | 0.009117 | 0.0046383 | 0.032231 | 0.036151 | 0.025879 | 0.014145 | 0.030183 | 0.0062713 | 0.057583 |  | 0.0071296 | 0.00060004 | 0.0052631 | 0.0010757 | 0.0047313 | 0.0016053 | 0.0039271 | 3.7657e-05 | 0.0040473 | 0.0009386 | 0.0028348 | 0.00053887 | 0.0081486 | 0.0064202 | 0.027521 |  | 0.020538 |  | 0.023577 |  | 0.063547 |  | 0.017757 | 0.011541 | 0.0024356
138.091 | C8H11NOH | unknown | 0.0023737 | 0.001597 | 0.0031514 | 0.0021422 | 0.0030182 | 0.0023977 | 0.0034676 | 0.0023302 | 0.0011596 | 0.0012592 | 0.0017156 | 0.0018104 | 0.0058731 |  | 0.0035433 | 0.00049953 | 0.0037231 | 0.00076585 | 0.00064571 | 1.6382e-05 | 0.00065056 | 0.00020709 | 0.001231 | 0.00075415 | 0.0010704 | 0.00079125 | 0.0058957 | 0.0043528 | 0.0090117 |  | 0.0094821 |  | 0.0011561 |  | 0.0053197 |  | 0.0027933 | 0.00097288 | 0.0016467
139.021 | C7H6OSH | unknown | 0.00029646 | 0.00013042 | 0.00040226 | 0.00011634 | 0.00027323 | 0.00015734 | 0.00069031 | 0.00054635 | 0.00041703 | 0.00021689 | 0.00023406 | 9.1586e-06 | 0.00043181 |  | 0.00031081 | 2.7417e-05 | 0.00036513 | 0.00011406 | 0.00014948 | 5.2782e-06 | 0.00016657 | 3.0803e-05 | 0.0001208 | 5.1265e-05 | 0.00012591 | 5.5855e-05 | 0.00036613 | 0.00023985 | 0.00070511 |  | 0.00053071 |  | 0.00023105 |  | 0.00096923 |  | 0.00016536 | 9.1851e-05 | 9.5857e-05
139.039 | C7H6O3H | unknown | 0.0025133 | 0.001048 | 0.0027182 | 0.00093173 | 0.0025025 | 0.001845 | 0.002579 | 0.00091299 | 0.0018871 | 0.0007672 | 0.00088862 | 0.0001037 | 0.0020104 |  | 0.0032541 | 0.00025971 | 0.0026235 | 0.0014362 | 0.001216 | 0.00030019 | 0.001419 | 0.00013565 | 0.0012983 | 0.00025116 | 0.00094224 | 0.00020214 | 0.0068236 | 0.00545 | 0.0035761 |  | 0.0032186 |  | 0.00078908 |  | 0.0045657 |  | 0.00084731 | 0.00042219 | 0.00045827
139.075 | C8H10O2H | methylguiacol (creosol) | 0.0042052 | 0.0018206 | 0.004776 | 0.0017971 | 0.0040704 | 0.0026174 | 0.0095876 | 0.0082173 | 0.0051961 | 0.002154 | 0.0028491 | 0.00015653 | 0.007121 |  | 0.0039284 | 0.00017445 | 0.0037555 | 0.0017072 | 0.0022253 | 0.00048648 | 0.0027374 | 0.00021249 | 0.0015026 | 0.00023562 | 0.0012421 | 0.00021146 | 0.014186 | 0.012631 | 0.0098016 |  | 0.011638 |  | 0.0042896 |  | 0.02504 |  | 0.0016848 | 0.00077241 | 0.0006253
139.112 | C9H14OH | unknown | 0.0019115 | 0.0009412 | 0.0028409 | 0.0011472 | 0.0012073 | 0.00074978 | 0.0025006 | 0.0011732 | 0.0016893 | 0.0010009 | 0.00099691 | 0.00010326 | 0.0028176 |  | 0.0020598 | 0.00044012 | 0.0018155 | 0.0006817 | 0.00051428 | 1.5793e-05 | 0.00068939 | 0.00035943 | 0.00044202 | 0.00029242 | 0.00058537 | 0.00034602 | 0.0042219 | 0.0041135 | 0.0040764 |  | 0.0020288 |  | 0.00051419 |  | 0.0016297 |  | 0.0011078 | 0.0011659 | 0.0014021
139.148 | C10H18H | unknown | 0.039379 | 0.01268 | 0.041962 | 0.011626 | 0.034949 | 0.019871 | 0.040235 | 0.020519 | 0.025183 | 0.011912 | 0.027195 | 0.0025971 | 0.049114 |  | 0.026508 | 0.0030348 | 0.015866 | 0.0051326 | 0.018996 | 0.0060276 | 0.025567 | 0.0047012 | 0.011938 | 0.0023136 | 0.0099305 | 0.0013422 | 0.036249 | 0.0297 | 0.081099 |  | 0.10422 |  | 0.008628 |  | 0.076622 |  | 0.032517 | 0.012533 | 0.010507
140.049 | C10H5NH | unknown | 0.007378 | 0.0046325 | 0.0077223 | 0.0028114 | 0.0064671 | 0.0048047 | 0.018862 | 0.025295 | 0.012991 | 0.0094782 | 0.0060376 | 0.00023878 | 0.011356 |  | 0.0045582 | 0.00024625 | 0.0050038 | 0.0033533 | 0.0026238 | 0.0010249 | 0.0039816 | 0.0004601 | 0.0019509 | 0.00046533 | 0.0010026 | 5.4116e-05 | 0.0017578 | 0.00027677 | 0.011285 |  | 0.011731 |  | 0.01084 |  | 0.068746 |  | 0.0012011 | 0.00038042 | 0.00045995
140.071 | C7H9NO2H | unknown | 0.0020286 | 0.0018928 | 0.0021356 | 0.001441 | 0.002158 | 0.0020941 | 0.0068515 | 0.0080894 | 0.0025145 | 0.001474 | 0.0014811 | 2.037e-05 | 0.0020376 |  | 0.0023468 | 0.00021573 | 0.0025655 | 0.0015152 | 0.00082735 | 0.00018416 | 0.001121 | 0.00030535 | 0.00066064 | 0.00022309 | 0.00029206 | 2.0774e-05 | 0.00032483 | 0.00028267 | 0.0044119 |  | 0.0041027 |  | 0.0013581 |  | 0.029252 |  | 0.00044497 | 7.5644e-05 | 0.00014128
140.107 | C8H13NOH | unknown | 0.00069224 | 0.00043599 | 0.00088166 | 0.00045646 | 0.00076729 | 0.00069272 | 0.0018358 | 0.0020956 | 0.00058457 | 0.00027282 | 0.00063598 | 0.00041056 | 0.0016454 |  | 0.00097153 | 3.0135e-05 | 0.00081334 | 0.00037572 | 0.00022825 | 3.3229e-05 | 0.00027702 | 1.4657e-05 | 0.00022043 | 0.00010037 | 0.00014326 | 6.3051e-05 | 0.0039663 | 0.0036504 | 0.0019375 |  | 0.0018148 |  | 0.0010747 |  | 0.005656 |  | 0.0004539 | 0.00014648 | 0.00016618
140.143 | C9H17NH | unknown | 0.0053549 | 0.0020354 | 0.0063824 | 0.0021248 | 0.0049116 | 0.0023077 | 0.0071461 | 0.0040996 | 0.0036426 | 0.00090499 | 0.004158 | 0.00074591 | 0.008013 |  | 0.0053492 | 0.00045796 | 0.0037667 | 0.00075676 | 0.0022688 | 0.0003317 | 0.0025908 | 3.8961e-05 | 0.0018055 | 0.00022579 | 0.0016622 | 0.00039362 | 0.0043796 | 0.0024419 | 0.0098892 |  | 0.012816 |  | 0.0041439 |  | 0.009463 |  | 0.004666 | 0.0016618 | 0.0021539
140.97 | C5H3NS2 | unknown | 0.073984 | 0.025315 | 0.070676 | 0.026894 | 0.06614 | 0.038538 | 0.085984 | 0.041248 | 0.052973 | 0.020494 | 0.047919 | 0.008931 | 0.080342 |  | 0.056822 | 0.00294 | 0.047688 | 0.023982 | 0.047175 | 0.013547 | 0.053849 | 0.00063909 | 0.02562 | 0.0042588 | 0.019947 | 0.0040709 | 0.065622 | 0.038286 | 0.09354 |  | 0.11224 |  | 0.031365 |  | 0.092589 |  | 0.045501 | 0.019148 | 0.014176
141.018 | C6H4O4H | unknown | 0.0077728 | 0.0035951 | 0.0065794 | 0.0026854 | 0.005727 | 0.0029778 | 0.0069636 | 0.0039489 | 0.0075145 | 0.003437 | 0.0061863 | 0.00029966 | 0.011916 |  | 0.0038372 | 0.00022824 | 0.0029991 | 0.00095746 | 0.0016745 | 0.00044051 | 0.0020721 | 0.00025383 | 0.0013341 | 0.00035853 | 0.00094057 | 0.00015602 | 0.0021828 | 0.00093172 | 0.013013 |  | 0.02191 |  | 0.0031698 |  | 0.034029 |  | 0.0043044 | 0.001785 | 0.0010629
141.055 | C7H8O3H | unknown | 0.01526 | 0.0070217 | 0.013153 | 0.0073176 | 0.01015 | 0.0056165 | 0.014574 | 0.0082233 | 0.014728 | 0.0062425 | 0.01418 | 0.0012792 | 0.022774 |  | 0.0071841 | 0.00016725 | 0.0056378 | 0.000741 | 0.0030137 | 0.00048938 | 0.0035052 | 0.00054371 | 0.0022277 | 0.00048045 | 0.0016074 | 0.00018999 | 0.0034169 | 0.0016326 | 0.029665 |  | 0.050533 |  | 0.0042961 |  | 0.077416 |  | 0.0077396 | 0.0032191 | 0.0014664
141.091 | C8H12O2H | unknown | 0.0047865 | 0.0031521 | 0.0058461 | 0.0015433 | 0.0050939 | 0.0039392 | 0.021388 | 0.030311 | 0.011362 | 0.0084696 | 0.0036691 | 0.00030706 | 0.0097978 |  | 0.0049247 | 0.00036047 | 0.0060278 | 0.0035384 | 0.0026015 | 0.00086697 | 0.0034991 | 7.5693e-05 | 0.0020445 | 0.00056463 | 0.0011866 | 0.00011748 | 0.0054759 | 0.0029971 | 0.010543 |  | 0.0077011 |  | 0.0073253 |  | 0.064623 |  | 0.0006333 | 0.00010747 | 0.00051712
141.127 | C9H16OH | unknown | 0.0039357 | 0.0033869 | 0.0039511 | 0.0022437 | 0.0058517 | 0.005448 | 0.017728 | 0.0193 | 0.0061544 | 0.0038123 | 0.0030148 | 0.0002651 | 0.0033905 |  | 0.0066014 | 3.4041e-05 | 0.0026121 | 0.0012874 | 0.0010719 | 0.00027991 | 0.0012821 | 0.00030354 | 0.00075654 | 0.00025609 | 0.00035816 | 3.8625e-05 | 0.0013206 | 0.00067382 | 0.0056485 |  | 0.004657 |  | 0.0030975 |  | 0.048675 |  | 0.00066121 | 4.9627e-05 | 0.00019467
141.164 | C10H20H | unknown | 0.0042531 | 0.0023973 | 0.0042787 | 0.0015036 | 0.0030862 | 0.0026138 | 0.0044501 | 0.0021108 | 0.0045616 | 0.0035801 | 0.0029155 | 0.00027662 | 0.0054139 |  | 0.0020243 | 0.00033414 | 0.0025215 | 0.00049392 | 0.00099855 | 3.8866e-05 | 0.0010256 | 0.00029188 | 0.00070752 | 0.00017527 | 0.00066908 | 0.0002316 | 0.0018067 | 0.00066858 | 0.0054995 |  | 0.0067375 |  | 0.0014479 |  | 0.004665 |  | 0.0027311 | 0.0014147 | 0.00071225
142.05 | C6H7NO3H | unknown | 0.0086438 | 0.003188 | 0.0078615 | 0.0037449 | 0.0075817 | 0.0054416 | 0.0079297 | 0.0046581 | 0.0072504 | 0.0010426 | 0.0086305 | 0.003867 | 0.018644 |  | 0.0040152 | 7.0565e-05 | 0.0056697 | 0.0028606 | 0.0041233 | 0.00085776 | 0.0053296 | 0.0015936 | 0.0028427 | 0.0012852 | 0.0021912 | 0.00055908 | 0.008403 | 0.0044092 | 0.0075317 |  | 0.010956 |  | 0.0020353 |  | 0.010784 |  | 0.0061796 | 0.0053535 | 0.0011085
142.086 | C7H11NO2H | unknown | 0.11148 | 0.049383 | 0.10136 | 0.035486 | 0.08394 | 0.033913 | 0.18449 | 0.13269 | 0.12046 | 0.059569 | 0.11226 | 0.012368 | 0.18615 |  | 0.069599 | 0.0044938 | 0.083927 | 0.039275 | 0.052561 | 0.00155 | 0.052508 | 0.0074453 | 0.022678 | 0.0053884 | 0.015891 | 0.0048716 | 0.040791 | 0.0027185 | 0.22931 |  | 0.24474 |  | 0.078405 |  | 0.32964 |  | 0.077873 | 0.027458 | 0.019266
142.123 | C8H15NOH | unknown | 0.0017557 | 0.00060993 | 0.0019328 | 0.0007572 | 0.001747 | 0.00116 | 0.0021294 | 0.0011204 | 0.0019263 | 0.00066223 | 0.00085578 | 0.00012528 | 0.0017493 |  | 0.001236 | 7.2644e-05 | 0.0011231 | 0.00038964 | 0.0016837 | 0.00026812 | 0.0024895 | 0.00089581 | 0.00072907 | 0.00032094 | 0.0006282 | 3.5528e-05 | 0.0010008 | 0.00041845 | 0.0029235 |  | 0.0043525 |  | 0.0010319 |  | 0.0045283 |  | 0.0011935 | 0.00070418 | 0.00046198
142.935 | CH3IH | unknown | 0.014675 | 0.00617 | 0.012527 | 0.0048002 | 0.012197 | 0.0093911 | 0.01451 | 0.0076793 | 0.018944 | 0.011229 | 0.018486 | 0.0039084 | 0.039523 |  | 0.0050202 | 0.00017676 | 0.0036916 | 0.00013124 | 0.0026889 | 0.00022887 | 0.0030985 | 0.00015736 | 0.0017605 | 0.00061417 | 0.0013749 | 0.00028611 | 0.0022281 | 0.00052597 | 0.012176 |  | 0.013833 |  | 0.0030436 |  | 0.026423 |  | 0.0061456 | 0.0030054 | 0.002358
143.034 | C6H6O4H | unknown | 0.0036359 | 0.0031076 | 0.0049886 | 0.0029379 | 0.0033725 | 0.0028385 | 0.011989 | 0.014906 | 0.0053317 | 0.0033006 | 0.0053748 | 0.00082858 | 0.0020236 |  | 0.0018617 | 0.00066286 | 0.0036235 | 0.00078662 | 0.0018184 | 0.00067472 | 0.0023769 | 6.8319e-05 | 0.0013732 | 0.00023901 | 0.00073657 | 3.2548e-05 | 0.0027436 | 0.001192 | 0.0092533 |  | 0.011573 |  | 0.0031896 |  | 0.077448 |  | 0.00056905 | 3.8922e-05 | 0.00038963
143.07 | C7H10O3H | unknown | 0.011287 | 0.010504 | 0.010857 | 0.0043228 | 0.0085838 | 0.0056946 | 0.010571 | 0.0055082 | 0.013315 | 0.0079829 | 0.0093442 | 0.0028725 | 0.019651 |  | 0.0038646 | 8.7818e-06 | 0.0044376 | 0.00023391 | 0.0032358 | 4.6561e-05 | 0.0035857 | 0.00039965 | 0.0020142 | 7.9712e-05 | 0.0020312 | 0.00047106 | 0.0031107 | 0.0013202 | 0.01315 |  | 0.014358 |  | 0.0033626 |  | 0.010004 |  | 0.0080282 | 0.0044411 | 0.0036456
143.086 | C11H10H | Methyl naphthalene | 0.12993 | 0.048056 | 0.10621 | 0.037519 | 0.10755 | 0.078556 | 0.088377 | 0.052876 | 0.062629 | 0.046204 | 0.040574 | 0.010129 | 0.11981 |  | 0.058517 | 0.00078064 | 0.045685 | 0.018835 | 0.043144 | 0.014856 | 0.061129 | 0.011998 | 0.024872 | 0.0091925 | 0.019584 | 0.0038053 | 0.04047 | 0.014752 | 0.17741 |  | 0.2536 |  | 0.024268 |  | 0.10232 |  | 0.097128 | 0.050288 | 0.025489
143.107 | C8H14O2H | unknown | 0.02888 | 0.022959 | 0.052567 | 0.02466 | 0.041262 | 0.033849 | 0.095254 | 0.074023 | 0.023395 | 0.01608 | 0.03195 | 0.0051224 | 0.033758 |  | 0.047039 | 0.0064657 | 0.053309 | 0.039021 | 0.022259 | 0.0052371 | 0.020912 | 0.0017649 | 0.01013 | 0.0025432 | 0.0072182 | 0.0011561 | 0.017238 | 0.007491 | 0.096574 |  | 0.10363 |  | 0.051218 |  | 0.163 |  | 0.028262 | 0.018892 | 0.0028804
143.143 | C9H18OH | unknown | 0.038918 | 0.025335 | 0.036372 | 0.018432 | 0.030149 | 0.01476 | 0.063273 | 0.04238 | 0.034934 | 0.02192 | 0.047766 | 0.016851 | 0.13232 |  | 0.017337 | 0.0011219 | 0.014706 | 0.00081327 | 0.0062701 | 0.0012327 | 0.0073957 | 0.00089102 | 0.004914 | 0.0020312 | 0.0039338 | 0.0022663 | 0.0087522 | 0.0023242 | 0.057296 |  | 0.070304 |  | 0.025174 |  | 0.087189 |  | 0.032545 | 0.014734 | 0.010164
143.179 | C10H22H | unknown | 0.0048268 | 0.0015331 | 0.0055373 | 0.0026878 | 0.0029906 | 0.0018442 | 0.0096033 | 0.0068912 | 0.0071163 | 0.0040152 | 0.0074669 | 0.0018281 | 0.010341 |  | 0.0024001 | 1.9093e-06 | 0.0064157 | 0.00035071 | 0.017474 | 0.0025456 | 0.017486 | 0.0014863 | 0.0083612 | 0.0019921 | 0.0055177 | 0.0012535 | 0.0059848 | 0.00050832 | 0.036196 |  | 0.025232 |  | 0.0045021 |  | 0.043768 |  | 0.023713 | 0.0084254 | 0.0011866
144.044 | C9H5ONH | unknown | 0.0045987 | 0.0030814 | 0.0076591 | 0.0031716 | 0.0050064 | 0.0037117 | 0.022941 | 0.03619 | 0.019034 | 0.016182 | 0.0056132 | 0.00094342 | 0.010247 |  | 0.0044808 | 0.00025206 | 0.0036268 | 0.0020775 | 0.0012349 | 0.00058363 | 0.0016112 | 3.5752e-05 | 0.0012217 | 0.00026731 | 0.00071947 | 0.00016179 | 0.0029652 | 0.0021913 | 0.012931 |  | 0.026521 |  | 0.0093298 |  | 0.13059 |  | 0.00026665 | 1.0437e-05 | 0.00044255
144.066 | C6H9NO3H | unknown | 0.0013076 | 0.0014111 | 0.0019774 | 0.0015006 | 0.0013779 | 0.0014064 | 0.0064561 | 0.010419 | 0.0018137 | 0.0014668 | 0.0017837 | 0.00037633 | 0.0022322 |  | 0.0010509 | 0.00011348 | 0.00094466 | 0.00044941 | 0.00046532 | 0.00019408 | 0.00059101 | 6.1592e-05 | 0.00037111 | 9.2246e-05 | 0.00020793 | 2.6695e-05 | 0.00087238 | 0.00058941 | 0.0036524 |  | 0.0031519 |  | 0.0042481 |  | 0.039818 |  | 0.00016781 | 3.1669e-05 | 9.3373e-05
144.081 | C10H9NH | unknown | 0.00073549 | 0.00045594 | 0.00089233 | 0.00057929 | 0.00055316 | 0.00031414 | 0.0042829 | 0.0078414 | 0.0020176 | 0.0017783 | 0.00056625 | 8.8733e-05 | 0.001488 |  | 0.00063459 | 7.8917e-05 | 0.00069379 | 0.0001944 | 0.00058018 | 7.2118e-05 | 0.00056201 | 7.8821e-05 | 0.0003705 | 9.1339e-05 | 0.00025823 | 5.2798e-05 | 0.00070226 | 8.7593e-05 | 0.0027878 |  | 0.003554 |  | 0.0035286 |  | 0.018839 |  | 0.00085269 | 0.00027537 | 0.00016345
144.138 | C8H17NOH | unknown | 0.0013262 | 0.00081207 | 0.00152 | 0.00078126 | 0.00092256 | 0.00065026 | 0.0014894 | 0.00087914 | 0.0016354 | 0.00081856 | 0.0010645 | 8.4599e-05 | 0.0014991 |  | 0.00042405 | 2.5097e-05 | 0.00092205 | 1.4722e-05 | 0.00068231 | 8.4742e-05 | 0.0008327 | 0.0005066 | 0.00041608 | 0.00024829 | 0.000487 | 0.0002432 | 0.00064332 | 0.00022506 | 0.0029506 |  | 0.0018884 |  | 0.00044878 |  | 0.0018378 |  | 0.0016904 | 0.0014087 | 0.00035451
144.175 | C9H21NH | unknown | 0.0095791 | 0.0061366 | 0.0099336 | 0.0050143 | 0.008777 | 0.0034528 | 0.0068533 | 0.0034008 | 0.0054793 | 0.0022324 | 0.0049107 | 0.00178 | 0.017073 |  | 0.0049489 | 1.5037e-06 | 0.0029268 | 0.0023651 | 0.0028508 | 8.9777e-05 | 0.005804 | 0.0042813 | 0.0007512 | 0.00077375 | 0.0014059 | 0.0011254 | 0.0042753 | 0.0033894 | 0.014575 |  | 0.0088298 |  | 0.00081645 |  | 0.0059316 |  | 0.0044211 | 0.0042511 | 0.0031613
145.05 | C6H8O4H | Levoglucosan pyrolysis product | 0.14025 | 0.055045 | 0.1156 | 0.040666 | 0.10624 | 0.050374 | 0.14389 | 0.07671 | 0.12298 | 0.057172 | 0.12822 | 0.017897 | 0.20072 |  | 0.053537 | 0.0036465 | 0.062815 | 0.013431 | 0.11941 | 0.022135 | 0.13971 | 0.01847 | 0.06014 | 0.015563 | 0.046857 | 0.010125 | 0.059051 | 0.0056804 | 0.34327 |  | 0.34194 |  | 0.074784 |  | 0.35968 |  | 0.23632 | 0.095991 | 0.024878
145.065 | C10H8OH | 2-ethenyl benzofuran | 0.042242 | 0.011035 | 0.044213 | 0.013527 | 0.03348 | 0.020605 | 0.081955 | 0.053972 | 0.045656 | 0.02656 | 0.03888 | 0.0021634 | 0.056595 |  | 0.031985 | 0.0033372 | 0.034735 | 0.011764 | 0.025053 | 0.0035583 | 0.021322 | 0.002732 | 0.01291 | 0.003175 | 0.009336 | 0.0035312 | 0.019565 | 0.0042283 | 0.12471 |  | 0.21696 |  | 0.019925 |  | 0.14001 |  | 0.040979 | 0.022684 | 0.00781
145.101 | C11H12H | ethylindene | 0.016605 | 0.0044322 | 0.026361 | 0.010962 | 0.015896 | 0.0082001 | 0.037736 | 0.02865 | 0.020627 | 0.011209 | 0.023384 | 0.0017341 | 0.037294 |  | 0.013951 | 0.0013393 | 0.0106 | 0.0052878 | 0.010033 | 0.0035434 | 0.010985 | 0.00080569 | 0.0053986 | 0.0015058 | 0.0042125 | 0.001118 | 0.0086068 | 0.0040641 | 0.0471 |  | 0.02997 |  | 0.026427 |  | 0.055707 |  | 0.023122 | 0.011899 | 0.0027371
145.122 | C8H16O2H | unknown | 0.0059971 | 0.0021349 | 0.0072312 | 0.0030762 | 0.0050338 | 0.0023282 | 0.013969 | 0.010696 | 0.0080022 | 0.003643 | 0.007623 | 0.0012223 | 0.01376 |  | 0.0054808 | 0.00053046 | 0.005922 | 0.0014897 | 0.0034796 | 0.00067843 | 0.0035521 | 0.00027899 | 0.002357 | 0.00064522 | 0.001791 | 0.00070806 | 0.0039221 | 0.001076 | 0.021659 |  | 0.028531 |  | 0.02164 |  | 0.035822 |  | 0.0082068 | 0.0038174 | 0.0013859
145.159 | C9H20OH | unknown | 0.0041126 | 0.0017184 | 0.0045999 | 0.0010416 | 0.0042628 | 0.0025465 | 0.0069652 | 0.0052421 | 0.0053652 | 0.0031249 | 0.0024156 | 0.00033092 | 0.007263 |  | 0.0038956 | 0.00037644 | 0.0028667 | 0.0015912 | 0.00189 | 0.00087155 | 0.0025368 | 0.00012797 | 0.001301 | 0.00039377 | 0.0011997 | 0.00039357 | 0.0031502 | 0.0020024 | 0.0069322 |  | 0.0079301 |  | 0.002767 |  | 0.022889 |  | 0.0011844 | 0.00045554 | 0.00082137
146.096 | C10H11NH | unknown | 0.0016855 | 0.00082044 | 0.0020642 | 0.00087332 | 0.0010753 | 0.00058735 | 0.0064594 | 0.0091394 | 0.0042888 | 0.0030075 | 0.0021113 | 5.9511e-05 | 0.004354 |  | 0.00074948 | 3.7123e-05 | 0.0012034 | 0.00038666 | 0.00070686 | 0.00014216 | 0.00083889 | 0.00011837 | 0.00055357 | 0.00022557 | 0.00032753 | 1.2788e-05 | 0.0010962 | 0.00057223 | 0.0062931 |  | 0.0058812 |  | 0.0029844 |  | 0.029361 |  | 0.00034846 | 8.0223e-05 | 0.00024287
147.029 | C5H6O5H | unknown | 0.00055774 | 0.00029263 | 0.0007564 | 0.00034681 | 0.00051277 | 0.00024861 | 0.0025497 | 0.0037234 | 0.0014277 | 0.00093552 | 0.00060025 | 4.6167e-06 | 0.0013509 |  | 0.00037374 | 2.7887e-05 | 0.00048352 | 0.00023333 | 0.00021456 | 2.1807e-05 | 0.00021275 | 9.1657e-06 | 0.00014514 | 3.4131e-05 | 0.00010705 | 1.9767e-05 | 0.00035376 | 0.00025174 | 0.0014927 |  | 0.0017586 |  | 0.00065169 |  | 0.01227 |  | 0.00012468 | 2.8852e-05 | 9.3531e-05
147.044 | C9H6O2H | unknown | 0.00050394 | 0.00028459 | 0.0007011 | 0.00035373 | 0.00037713 | 0.00035151 | 0.00064978 | 0.00042528 | 0.00066412 | 0.00037885 | 0.00044407 | 0.00012033 | 0.00040114 |  | 0.00019471 | 3.9636e-05 | 0.00035353 | 3.4079e-05 | 0.00017745 | 1.7333e-05 | 0.00020301 | 0.0001084 | 0.00011235 | 5.0607e-05 | 0.00012542 | 6.3011e-05 | 0.00017677 | 0.00011924 | 0.00073297 |  | 0.00040668 |  | 0.00021439 |  | 0.00046638 |  | 0.00032335 | 0.00019689 | 0.00011523
147.065 | C6H10O4H | unknown | 0.091405 | 0.044045 | 0.091306 | 0.04065 | 0.1058 | 0.089729 | 0.081817 | 0.027887 | 0.059861 | 0.024706 | 0.11819 | 0.03413 | 0.22191 |  | 0.029017 | 0.0021115 | 0.018867 | 0.010134 | 0.044018 | 0.024255 | 0.049978 | 0.0016431 | 0.0094675 | 0.0039984 | 0.0098052 | 0.0036371 | 0.0256 | 0.016572 | 0.097502 |  | 0.11627 |  | 0.013325 |  | 0.08093 |  | 0.052068 | 0.01665 | 0.022646
147.08 | C10H10OH | dimethylbenzofuran, ethyl benzofuran | 0.097357 | 0.045254 | 0.080474 | 0.029873 | 0.068905 | 0.030565 | 0.13873 | 0.095721 | 0.11321 | 0.06059 | 0.091446 | 0.0083959 | 0.17614 |  | 0.035477 | 0.0028783 | 0.039522 | 0.0059725 | 0.028684 | 0.0051121 | 0.031366 | 0.005361 | 0.018458 | 0.0038233 | 0.013955 | 0.0030646 | 0.024676 | 0.0061792 | 0.17271 |  | 0.28593 |  | 0.023283 |  | 0.21926 |  | 0.097172 | 0.04492 | 0.018925
147.117 | C11H14H | unknown | 0.015052 | 0.0058782 | 0.029542 | 0.014958 | 0.017845 | 0.0099885 | 0.034734 | 0.023559 | 0.018413 | 0.0095289 | 0.025228 | 0.0015825 | 0.04955 |  | 0.016836 | 0.001494 | 0.0076256 | 0.0045568 | 0.0099359 | 0.0043901 | 0.009918 | 0.00019486 | 0.0052261 | 0.0016553 | 0.0034533 | 0.00029187 | 0.0085777 | 0.0061894 | 0.040178 |  | 0.029864 |  | 0.015097 |  | 0.040549 |  | 0.01385 | 0.0070841 | 0.0027802
148.039 | C8H5NO2H | unknown | 0.0086533 | 0.0038662 | 0.01157 | 0.0063573 | 0.0069978 | 0.0039552 | 0.021169 | 0.022653 | 0.011421 | 0.0071529 | 0.010007 | 0.0022359 | 0.025675 |  | 0.006218 | 0.00094943 | 0.0054755 | 0.0020427 | 0.001771 | 0.0003707 | 0.0015853 | 0.00065321 | 0.0016255 | 0.00091234 | 0.0013515 | 0.00082067 | 0.0041453 | 0.0019238 | 0.025033 |  | 0.025876 |  | 0.014971 |  | 0.030933 |  | 0.0089892 | 0.0044422 | 0.0021993
148.076 | C9H9NOH | unknown | 0.0043935 | 0.002797 | 0.0056937 | 0.0032904 | 0.0046872 | 0.0043738 | 0.009736 | 0.0054192 | 0.0024186 | 0.00052248 | 0.0036457 | 0.001236 | 0.0077611 |  | 0.0077236 | 0.0011001 | 0.0059998 | 0.0029341 | 0.0024872 | 0.00074935 | 0.002871 | 0.0004354 | 0.0016892 | 0.00044458 | 0.0013198 | 0.00041412 | 0.0028789 | 0.0008346 | 0.012759 |  | 0.0092152 |  | 0.0051071 |  | 0.013295 |  | 0.0034048 | 0.0015747 | 0.0014454
148.17 | C8H21NOH | unknown | 0.0026246 | 0.0008891 | 0.0029084 | 0.00078536 | 0.0022503 | 0.0011314 | 0.0030666 | 0.0017425 | 0.0036413 | 0.0014753 | 0.0017856 | 0.00013955 | 0.0038654 |  | 0.0019408 | 0.00026673 | 0.0018544 | 0.00086824 | 0.0011242 | 0.00022567 | 0.0014628 | 0.00017193 | 0.00095724 | 0.00024216 | 0.00075497 | 0.00018282 | 0.0020204 | 0.0010906 | 0.0035446 |  | 0.006881 |  | 0.0034774 |  | 0.011062 |  | 0.00090395 | 0.00038881 | 0.00043061
149.023 | C8H4O3H | unknown | 0.0070695 | 0.0036394 | 0.0076607 | 0.0023723 | 0.0068576 | 0.0044503 | 0.012042 | 0.0089357 | 0.011491 | 0.0074719 | 0.0045805 | 0.00035483 | 0.0097642 |  | 0.0041868 | 2.7353e-05 | 0.0046934 | 0.0026698 | 0.0025309 | 0.00096393 | 0.0036632 | 0.00011411 | 0.0023337 | 0.00058321 | 0.0012928 | 0.00017813 | 0.0034842 | 0.0019924 | 0.015825 |  | 0.019238 |  | 0.0077257 |  | 0.10157 |  | 0.0014017 | 0.000373 | 0.00067619
149.06 | C9H8O2H | unknown | 0.0047975 | 0.0039465 | 0.0049276 | 0.0025022 | 0.0046578 | 0.0043163 | 0.0097681 | 0.009168 | 0.0054517 | 0.0033013 | 0.0024107 | 0.00024993 | 0.0046379 |  | 0.0044029 | 0.0006789 | 0.0049513 | 0.0027701 | 0.0021698 | 0.00074257 | 0.0028234 | 0.00073884 | 0.0015135 | 0.00028335 | 0.00084202 | 8.8506e-05 | 0.0025213 | 0.0011225 | 0.008471 |  | 0.0039436 |  | 0.0045697 |  | 0.039393 |  | 0.00059441 | 0.00011099 | 0.00043619
149.096 | C10H12OH | Methyl chavicol (estragole) | 0.00050701 | 0.00019061 | 0.00070053 | 0.00024214 | 0.00046644 | 0.00026853 | 0.0023659 | 0.0037035 | 0.0015905 | 0.0011068 | 0.00052527 | 9.6063e-05 | 0.0015502 |  | 0.00036116 | 2.5337e-05 | 0.00043097 | 0.00019199 | 0.00015325 | 1.5974e-05 | 0.00015301 | 1.9309e-05 | 0.00014122 | 5.6165e-05 | 0.00010012 | 2.441e-05 | 0.00035887 | 0.00024468 | 0.0014018 |  | 0.0015942 |  | 0.0022476 |  | 0.0098665 |  | 0.00017221 | 5.87e-05 | 0.00012299
149.132 | C11H16H | C11 aromatics | 0.00050671 | 0.00028627 | 0.00063878 | 0.00027599 | 0.00052685 | 0.00038186 | 0.0010964 | 0.00085625 | 0.00050745 | 0.00024532 | 0.0004069 | 4.6345e-05 | 0.00097498 |  | 0.00060997 | 4.0815e-05 | 0.00061417 | 0.00028117 | 0.00022995 | 5.7692e-05 | 0.00027573 | 3.791e-06 | 0.00018367 | 4.8409e-05 | 0.00012631 | 2.6557e-05 | 0.00037824 | 0.00018203 | 0.0013671 |  | 0.001054 |  | 0.00075473 |  | 0.0048861 |  | 0.00020006 | 3.6952e-05 | 0.00012936
150.055 | C8H7NO2H | unknown | 0.03365 | 0.012462 | 0.047808 | 0.029965 | 0.023606 | 0.012343 | 0.051364 | 0.040203 | 0.041783 | 0.019303 | 0.066818 | 0.0059443 | 0.15525 |  | 0.012117 | 0.00028647 | 0.0085388 | 0.0019763 | 0.011653 | 0.0050314 | 0.012196 | 0.00084449 | 0.0050005 | 0.0010897 | 0.0037657 | 0.00054444 | 0.0092959 | 0.0056637 | 0.057423 |  | 0.055797 |  | 0.044213 |  | 0.10028 |  | 0.032309 | 0.013523 | 0.005398
150.076 | C5H11NO4H | unknown | 0.007041 | 0.0057333 | 0.0079015 | 0.0055112 | 0.0070689 | 0.0039763 | 0.0095607 | 0.0067038 | 0.0022728 | 0.0010311 | 0.0090674 | 0.0037718 | 0.02911 |  | 0.0068526 | 0.00054971 | 0.0056053 | 0.0026382 | 0.0017853 | 0.0002483 | 0.0022312 | 0.00024742 | 0.0013546 | 0.00065889 | 0.00098135 | 0.00043794 | 0.0039669 | 0.0016865 | 0.014344 |  | 0.017552 |  | 0.0092211 |  | 0.017407 |  | 0.0074293 | 0.0025543 | 0.0022087
150.091 | C9H11NOH | unknown | 0.0048627 | 0.0036257 | 0.0051486 | 0.0021966 | 0.0038046 | 0.0033295 | 0.014785 | 0.018329 | 0.009235 | 0.0065956 | 0.005567 | 0.00029363 | 0.007021 |  | 0.003631 | 0.00048314 | 0.0039348 | 0.0019421 | 0.0021028 | 0.00054182 | 0.0028213 | 0.00040397 | 0.0013165 | 0.00038029 | 0.00064647 | 2.5547e-05 | 0.0029404 | 0.001451 | 0.010689 |  | 0.007416 |  | 0.0055426 |  | 0.066469 |  | 0.00075102 | 0.00010309 | 0.00018766
150.128 | C10H15NH | unknown | 0.0039682 | 0.0014001 | 0.0050953 | 0.0019916 | 0.0034434 | 0.0013841 | 0.0055516 | 0.0029488 | 0.0036831 | 0.0013957 | 0.0030993 | 0.00026613 | 0.0076847 |  | 0.0036172 | 1.0473e-05 | 0.0028203 | 0.00044461 | 0.0015122 | 7.3709e-05 | 0.0016119 | 0.00032834 | 0.0013018 | 0.00033567 | 0.0013857 | 0.00052099 | 0.0055456 | 0.0033244 | 0.008922 |  | 0.0094782 |  | 0.0034067 |  | 0.004963 |  | 0.0028884 | 0.0016421 | 0.0024131
151.024 | C4H6O6H | unknown | 0.03893 | 0.013133 | 0.037319 | 0.013267 | 0.0333 | 0.019211 | 0.03712 | 0.014539 | 0.027458 | 0.010707 | 0.01758 | 0.0048095 | 0.025623 |  | 0.030501 | 0.00034351 | 0.031211 | 0.016931 | 0.023357 | 0.0053473 | 0.024704 | 0.0020972 | 0.016523 | 0.0018846 | 0.013457 | 0.0024947 | 0.14622 | 0.10681 | 0.042874 |  | 0.047849 |  | 0.017769 |  | 0.042295 |  | 0.021374 | 0.009577 | 0.0078405
151.039 | C8H6O3H | unknown | 0.024817 | 0.009677 | 0.027963 | 0.01338 | 0.020013 | 0.009884 | 0.032956 | 0.021015 | 0.030269 | 0.012717 | 0.029798 | 0.0039148 | 0.045311 |  | 0.012114 | 0.00027946 | 0.0096375 | 0.0012834 | 0.0088961 | 0.0019371 | 0.011765 | 0.00068638 | 0.02189 | 0.0049898 | 0.015928 | 0.0026132 | 0.010046 | 0.003783 | 0.041424 |  | 0.07322 |  | 0.014593 |  | 0.057944 |  | 0.0214 | 0.0031185 | 0.0065625
151.075 | C9H10O2H | vinylguaiacol | 0.02548 | 0.019442 | 0.033299 | 0.014164 | 0.020675 | 0.01597 | 0.047819 | 0.034238 | 0.019393 | 0.0090971 | 0.03786 | 0.0077856 | 0.024303 |  | 0.031152 | 0.006949 | 0.015557 | 0.012505 | 0.0083487 | 0.0038409 | 0.0096979 | 0.0024392 | 0.0034213 | 0.0012784 | 0.0022085 | 0.00041611 | 0.0076603 | 0.0051421 | 0.030176 |  | 0.011409 |  | 0.042185 |  | 0.072011 |  | 0.0029979 | 0.00033189 | 0.00085143
151.112 | C10H14OH | unknown | 0.0043109 | 0.0015818 | 0.0044753 | 0.00095352 | 0.0037013 | 0.0017621 | 0.005157 | 0.0039355 | 0.007001 | 0.0041763 | 0.0030027 | 0.00031242 | 0.0058821 |  | 0.00266 | 0.0005038 | 0.0024156 | 0.0013252 | 0.001506 | 0.00041866 | 0.0019575 | 0.00017385 | 0.0013318 | 0.00041442 | 0.00084712 | 0.00019728 | 0.0037325 | 0.0024818 | 0.0054213 |  | 0.007735 |  | 0.0072851 |  | 0.023224 |  | 0.0015201 | 0.00071322 | 0.00052764
151.148 | C11H18H | unknown | 0.0060374 | 0.0041956 | 0.0056568 | 0.0020622 | 0.004383 | 0.0031766 | 0.014509 | 0.017565 | 0.010236 | 0.0071816 | 0.0052631 | 4.2964e-05 | 0.0084141 |  | 0.0032619 | 0.00029705 | 0.0039756 | 0.0020766 | 0.0021608 | 0.00073379 | 0.0030455 | 0.00030533 | 0.001561 | 0.00041556 | 0.00081018 | 5.0365e-06 | 0.0027197 | 0.0010173 | 0.0099035 |  | 0.0097419 |  | 0.0061518 |  | 0.064558 |  | 0.00084153 | 0.00019627 | 0.00037296
152.034 | C7H5NO3H | unknown | 0.00066637 | 0.00036313 | 0.00075491 | 0.00035452 | 0.00061916 | 0.000414 | 0.001698 | 0.0018873 | 0.00062967 | 0.00031071 | 0.000742 | 0.0003166 | 0.0016588 |  | 0.00063535 | 1.365e-05 | 0.00066451 | 0.00024747 | 0.0002394 | 2.9494e-05 | 0.00028171 | 5.0091e-06 | 0.00020041 | 7.3204e-05 | 0.00013311 | 5.2645e-05 | 0.0005768 | 0.00025132 | 0.001757 |  | 0.0019184 |  | 0.00098872 |  | 0.00589 |  | 0.00043479 | 0.000147 | 0.0001421
152.071 | C8H9NO2H | unknown | 0.018697 | 0.0056673 | 0.020149 | 0.006949 | 0.012273 | 0.0053952 | 0.012829 | 0.0039848 | 0.019587 | 0.0069767 | 0.015709 | 0.0045606 | 0.01704 |  | 0.01147 | 0.0014289 | 0.0072262 | 0.0017993 | 0.0097168 | 0.0020883 | 0.010738 | 0.0028808 | 0.0069889 | 0.0015026 | 0.0060024 | 0.001048 | 0.0092938 | 0.0031058 | 0.018114 |  | 0.038391 |  | 0.023475 |  | 0.020868 |  | 0.013644 | 0.0086848 | 0.0039382
153.055 | C8H8O3H | Vanillin, methyl salicylate, C8 aromatic hydroxyacid | 0.12686 | 0.054123 | 0.10716 | 0.040201 | 0.11215 | 0.06582 | 0.1263 | 0.072058 | 0.10375 | 0.05038 | 0.097439 | 0.014307 | 0.15361 |  | 0.064775 | 0.0017136 | 0.050106 | 0.016298 | 0.056248 | 0.013503 | 0.065036 | 0.00076538 | 0.028194 | 0.0060528 | 0.020448 | 0.0022862 | 0.24255 | 0.22397 | 0.15309 |  | 0.19634 |  | 0.048882 |  | 0.19656 |  | 0.072108 | 0.028782 | 0.020059
153.07 | C12H8H | acenaphthylene | 0.0095529 | 0.0041054 | 0.0079773 | 0.0026937 | 0.007277 | 0.003823 | 0.010088 | 0.0072091 | 0.011995 | 0.0064785 | 0.0075877 | 0.00064648 | 0.016935 |  | 0.0045727 | 0.00013886 | 0.0035413 | 0.00088191 | 0.0020738 | 0.00056354 | 0.0026822 | 0.00035027 | 0.0017027 | 0.00046565 | 0.0011096 | 7.3186e-05 | 0.0024582 | 0.00085967 | 0.014035 |  | 0.018886 |  | 0.0053761 |  | 0.041169 |  | 0.0046919 | 0.0023488 | 0.0011299
153.091 | C9H12O2H | unknown | 0.014582 | 0.0062823 | 0.01193 | 0.0051019 | 0.0091721 | 0.0054756 | 0.013766 | 0.00773 | 0.016913 | 0.0083004 | 0.012309 | 0.0014285 | 0.021901 |  | 0.005792 | 3.6969e-05 | 0.0051641 | 9.1786e-05 | 0.0029115 | 0.0004854 | 0.0033449 | 0.00060832 | 0.0021783 | 0.00054002 | 0.0014326 | 0.00010912 | 0.0021372 | 0.00061901 | 0.023326 |  | 0.028576 |  | 0.0035597 |  | 0.045049 |  | 0.0066922 | 0.0032705 | 0.0013522
153.127 | C10H16OH | camphor (30%), other oxygenated monoterpenes (70%) VARIABLE | 0.0014232 | 0.0010729 | 0.0019297 | 0.00073395 | 0.0020961 | 0.0017898 | 0.009002 | 0.012612 | 0.0033789 | 0.0027784 | 0.0013697 | 8.4003e-06 | 0.0029651 |  | 0.0015894 | 0.00028846 | 0.0025944 | 0.0014388 | 0.0010374 | 0.00030986 | 0.0014112 | 0.00017874 | 0.00075748 | 0.00016777 | 0.00041995 | 2.2761e-05 | 0.0018079 | 0.00086853 | 0.0036887 |  | 0.0037994 |  | 0.0025709 |  | 0.036786 |  | 0.00027511 | 1.4203e-05 | 0.00024427
153.164 | C11H20H | unknown | 0.0010853 | 0.00075673 | 0.0013363 | 0.000546 | 0.00091825 | 0.00066494 | 0.0058439 | 0.0099711 | 0.0028441 | 0.0019739 | 0.0010516 | 4.9982e-05 | 0.0020195 |  | 0.00088336 | 9.7968e-05 | 0.00084215 | 0.00033236 | 0.00040033 | 0.00011279 | 0.00044784 | 6.2893e-05 | 0.00028226 | 8.3891e-05 | 0.00016994 | 1.7568e-05 | 0.00053255 | 0.00031939 | 0.0023243 |  | 0.0022278 |  | 0.0015019 |  | 0.022934 |  | 0.00028764 | 2.1625e-05 | 0.00010058
154.065 | C11H7NH | unknown | 0.0081756 | 0.0062159 | 0.0071566 | 0.0021518 | 0.0050874 | 0.0029113 | 0.006557 | 0.0028479 | 0.0074617 | 0.0050966 | 0.0050449 | 0.001569 | 0.013425 |  | 0.0037637 | 0.00016743 | 0.0037951 | 0.00011646 | 0.0016105 | 0.00035344 | 0.001843 | 0.00030468 | 0.0013273 | 0.0001902 | 0.0011413 | 0.00024632 | 0.0023071 | 0.00094451 | 0.01649 |  | 0.01743 |  | 0.0026314 |  | 0.013879 |  | 0.0058168 | 0.0032962 | 0.0020217
154.086 | C8H11NO2H | unknown | 0.036785 | 0.021299 | 0.02971 | 0.011041 | 0.030986 | 0.016685 | 0.025791 | 0.016936 | 0.028263 | 0.0087037 | 0.021479 | 0.0092161 | 0.036003 |  | 0.017192 | 0.0014645 | 0.012437 | 0.0049973 | 0.013852 | 0.0038163 | 0.018709 | 0.0021015 | 0.0093591 | 0.0028803 | 0.0068523 | 0.0018711 | 0.012156 | 0.0042284 | 0.027982 |  | 0.025343 |  | 0.0072648 |  | 0.021042 |  | 0.018507 | 0.0085571 | 0.0057678
154.172 | C11H21H | unknown | 0.044123 | 0.022499 | 0.040434 | 0.01252 | 0.047132 | 0.032936 | 0.1055 | 0.067305 | 0.033667 | 0.025042 | 0.041367 | 0.0022817 | 0.052592 |  | 0.045558 | 0.0092879 | 0.074289 | 0.050432 | 0.013574 | 0.0017558 | 0.013289 | 0.0029171 | 0.0063 | 0.0023558 | 0.0042033 | 0.0014035 | 0.010298 | 0.001674 | 0.038847 |  | 0.014676 |  | 0.029128 |  | 0.059245 |  | 0.012177 | 0.0016071 | 0.0036403
155.034 | C7H6O4H | unknown | 0.033369 | 0.015605 | 0.039845 | 0.018441 | 0.024051 | 0.011599 | 0.049878 | 0.029084 | 0.026503 | 0.0081226 | 0.04284 | 0.0047476 | 0.064801 |  | 0.031422 | 0.0052418 | 0.015593 | 0.0034903 | 0.0078116 | 0.0027683 | 0.0085296 | 0.00065704 | 0.0057818 | 0.0017313 | 0.0036797 | 0.0011623 | 0.0081062 | 0.0038317 | 0.087502 |  | 0.12026 |  | 0.032986 |  | 0.16049 |  | 0.023052 | 0.012001 | 0.0039234
155.07 | C8H10O3H | syringol | 0.0038843 | 0.0029945 | 0.0027468 | 0.00085178 | 0.0027912 | 0.0016395 | 0.0024638 | 0.00099253 | 0.0038674 | 0.0016107 | 0.001827 | 0.00028837 | 0.0069073 |  | 0.0014664 | 0.00012179 | 0.0010376 | 0.00015069 | 0.00074026 | 0.0001576 | 0.00097294 | 0.00022372 | 0.00064847 | 0.00027121 | 0.00058079 | 0.0002006 | 0.00092202 | 0.00025846 | 0.0043725 |  | 0.0059041 |  | 0.00099082 |  | 0.0029795 |  | 0.0019303 | 0.0012516 | 0.00072664
155.086 | C12H10H | unknown | 0.0032614 | 0.0010802 | 0.0039435 | 0.0016278 | 0.0027355 | 0.0013103 | 0.0097573 | 0.013549 | 0.010187 | 0.0071824 | 0.0030028 | 0.00068248 | 0.010446 |  | 0.0015495 | 0.00030838 | 0.0016894 | 0.00050293 | 0.0012365 | 0.00027781 | 0.001605 | 0.00014741 | 0.0010025 | 0.00026821 | 0.00070464 | 8.9922e-05 | 0.0012985 | 0.00058285 | 0.0045821 |  | 0.00534 |  | 0.0030538 |  | 0.074113 |  | 0.0013054 | 0.00053934 | 0.00072149
155.107 | C9H15O2 | unknown | 0.25544 | 0.13405 | 0.1929 | 0.06768 | 0.20989 | 0.15779 | 0.24808 | 0.13763 | 0.26415 | 0.1439 | 0.26317 | 0.032406 | 0.50036 |  | 0.082306 | 0.0043398 | 0.086853 | 0.014202 | 0.067198 | 0.0089476 | 0.071484 | 0.0062058 | 0.031892 | 0.0081236 | 0.024527 | 0.0082928 | 0.039172 | 0.0068894 | 0.27179 |  | 0.41574 |  | 0.065881 |  | 0.5502 |  | 0.13783 | 0.065244 | 0.042004
155.143 | C10H18OH | Cineole, other oxygenated monoterpenes | 0.019539 | 0.013693 | 0.016152 | 0.0084284 | 0.014312 | 0.0069178 | 0.01965 | 0.014068 | 0.01568 | 0.010187 | 0.016765 | 0.0072957 | 0.054526 |  | 0.011035 | 0.00088065 | 0.012736 | 0.010005 | 0.0049904 | 0.0012901 | 0.0058228 | 0.00011114 | 0.0049356 | 0.0012557 | 0.0045232 | 0.0026527 | 0.0058599 | 0.0012641 | 0.034901 |  | 0.046013 |  | 0.013702 |  | 0.051737 |  | 0.015865 | 0.0077425 | 0.0056962
155.179 | C11H22H | unknown | 0.0065192 | 0.0043478 | 0.006352 | 0.0019846 | 0.0065591 | 0.0072499 | 0.0081184 | 0.0050471 | 0.0047065 | 0.0019729 | 0.0019905 | 0.00052952 | 0.0027121 |  | 0.0080708 | 0.00010161 | 0.01313 | 0.0044104 | 0.013739 | 0.0034494 | 0.016096 | 0.0003437 | 0.011382 | 0.0019975 | 0.0079797 | 0.001143 | 0.0083845 | 0.0014276 | 0.023061 |  | 0.0072712 |  | 0.0027894 |  | 0.019876 |  | 0.01761 | 0.0072419 | 0.00099015
156.066 | C7H9NO3H | unknown | 0.0021372 | 0.0012354 | 0.0034258 | 0.0017964 | 0.0018092 | 0.0010703 | 0.013236 | 0.022135 | 0.0096466 | 0.0081575 | 0.0024567 | 9.3356e-05 | 0.0076812 |  | 0.0015066 | 0.00021219 | 0.0011205 | 5.8441e-05 | 0.00052727 | 0.000158 | 0.00055188 | 4.9029e-05 | 0.00040807 | 0.00011435 | 0.00030238 | 9.2699e-05 | 0.0016547 | 0.0013988 | 0.0072898 |  | 0.012351 |  | 0.0052938 |  | 0.07648 |  | 0.00030707 | 6.8494e-06 | 0.00034461
157.05 | C7H8O4H | unknown | 0.00060559 | 0.00040028 | 0.00077068 | 0.00034362 | 0.00067566 | 0.00048302 | 0.003082 | 0.0043791 | 0.0011117 | 0.0008311 | 0.00071656 | 0.00013278 | 0.0015983 |  | 0.00087812 | 9.4108e-06 | 0.0004771 | 9.6261e-05 | 0.00039012 | 6.421e-05 | 0.00040683 | 3.2396e-05 | 0.00032285 | 6.6548e-05 | 0.0002303 | 4.9846e-05 | 0.00062518 | 0.0003052 | 0.0023371 |  | 0.0023161 |  | 0.0016177 |  | 0.013791 |  | 0.00053466 | 0.00021606 | 0.00018581
157.065 | C11H8OH | unknown | 0.018802 | 0.0076558 | 0.017774 | 0.0054039 | 0.018678 | 0.0083562 | 0.014661 | 0.006513 | 0.010967 | 0.0053253 | 0.012364 | 0.0022185 | 0.037877 |  | 0.01155 | 0.0005221 | 0.0090124 | 0.0049542 | 0.0041387 | 0.00075072 | 0.0061206 | 0.0025201 | 0.0036337 | 0.0024378 | 0.0041183 | 0.0018324 | 0.0096365 | 0.0048535 | 0.033067 |  | 0.012723 |  | 0.0025138 |  | 0.0089274 |  | 0.0088694 | 0.0084975 | 0.0048226
157.086 | C8H12O3H | unknown | 0.029609 | 0.018239 | 0.036931 | 0.018558 | 0.029383 | 0.029283 | 0.038602 | 0.03591 | 0.01914 | 0.0054076 | 0.0094881 | 0.0022201 | 0.01034 |  | 0.030046 | 0.010667 | 0.024546 | 0.013751 | 0.018772 | 0.009534 | 0.023854 | 0.0080454 | 0.009165 | 0.0015674 | 0.010627 | 0.0031463 | 0.011109 | 0.0059313 | 0.014237 |  | 0.0036135 |  | 0.010782 |  | 0.012302 |  | 0.0019874 | 0.00064386 | 0.0057103
157.101 | C12H12H | C2 naphthalenes | 0.017992 | 0.0068175 | 0.019342 | 0.00672 | 0.0142 | 0.0069626 | 0.026978 | 0.019292 | 0.016411 | 0.010042 | 0.017883 | 0.0023138 | 0.030475 |  | 0.014574 | 0.0011643 | 0.0092363 | 0.0068421 | 0.0005077 | 0.0002247 | 0.00061963 | 0.0002474 | 0.00034013 | 0.00054704 | 0.00012495 | 0.00011611 | 0.0026174 | 0.0020654 | 0.011712 |  | 0.037526 |  | 0.0079539 |  | 0.038224 |  | 0.0015977 | 0.0010483 | 0.0020095
157.122 | C9H16O2H | unknown | 0.0065234 | 0.0023998 | 0.0082003 | 0.0031925 | 0.0056538 | 0.0032472 | 0.013485 | 0.0080716 | 0.0077226 | 0.0035769 | 0.0063844 | 0.00075516 | 0.011046 |  | 0.0067032 | 0.00075317 | 0.00966 | 0.0016429 | 0.010935 | 0.0017319 | 0.011165 | 0.0016995 | 0.0064775 | 0.0013003 | 0.0046863 | 0.0020392 | 0.0065859 | 3.4717e-05 | 0.036674 |  | 0.028532 |  | 0.019744 |  | 0.037336 |  | 0.022631 | 0.013217 | 0.0022108
157.159 | C10H20OH | Decanal (likely major contributor), menthol | 0.0026698 | 0.0012928 | 0.0030681 | 0.00102 | 0.0024878 | 0.0015076 | 0.0056188 | 0.0053385 | 0.00453 | 0.0029017 | 0.0016106 | 3.2574e-05 | 0.003969 |  | 0.0020526 | 0.00013165 | 0.0022183 | 0.0011601 | 0.0010403 | 0.00057526 | 0.0013907 | 0.00015964 | 0.0010206 | 6.5807e-05 | 0.00078029 | 0.00014645 | 0.0016625 | 0.00092485 | 0.0047622 |  | 0.007275 |  | 0.0026379 |  | 0.030347 |  | 0.00032645 | 5.6577e-05 | 0.0004307
157.195 | C11H24H | unknown | 0.026174 | 0.0075928 | 0.026171 | 0.0089396 | 0.025855 | 0.013884 | 0.025516 | 0.012665 | 0.017373 | 0.0104 | 0.019484 | 0.0030089 | 0.036514 |  | 0.012126 | 0.00095534 | 0.014539 | 0.0058082 | 0.011392 | 0.0040427 | 0.017253 | 0.0026158 | 0.007134 | 0.0022491 | 0.0064079 | 0.0015794 | 0.013546 | 0.0052022 | 0.093316 |  | 0.059537 |  | 0.0063147 |  | 0.062087 |  | 0.031731 | 0.016256 | 0.0069282
158.096 | C11H11NH | unknown | 0.019295 | 0.010437 | 0.023274 | 0.012069 | 0.018786 | 0.016025 | 0.021414 | 0.017666 | 0.0098764 | 0.0016893 | 0.0063457 | 0.0022662 | 0.0094093 |  | 0.021058 | 0.0028653 | 0.018354 | 0.0084407 | 0.015196 | 0.0051742 | 0.016593 | 0.0011274 | 0.01143 | 0.0014507 | 0.010651 | 0.0021314 | 0.0082316 | 0.0025769 | 0.020089 |  | 0.012879 |  | 0.0026658 |  | 0.012143 |  | 0.0054777 | 0.0011147 | 0.0050824
158.975 | C5H2O4SH | unknown | 0.031504 | 0.018377 | 0.026327 | 0.010126 | 0.026522 | 0.018433 | 0.030015 | 0.017756 | 0.033672 | 0.022077 | 0.026974 | 0.0024101 | 0.062936 |  | 0.010695 | 0.00097724 | 0.011284 | 0.0010299 | 0.0087752 | 0.0010346 | 0.0084449 | 0.0013823 | 0.0057048 | 0.00096274 | 0.00428 | 0.0011767 | 0.0067503 | 0.0014705 | 0.044926 |  | 0.07817 |  | 0.010193 |  | 0.056342 |  | 0.020061 | 0.011007 | 0.0068508
159.029 | C6H6O5H | unknown | 0.01031 | 0.0046294 | 0.019348 | 0.0090733 | 0.010222 | 0.006868 | 0.018885 | 0.011761 | 0.012143 | 0.0057787 | 0.01415 | 0.0018704 | 0.021357 |  | 0.010808 | 0.0016033 | 0.0049016 | 0.0021184 | 0.005835 | 0.0029131 | 0.0060717 | 0.00027596 | 0.002964 | 0.00057845 | 0.0022614 | 0.00047209 | 0.0047244 | 0.0030584 | 0.020181 |  | 0.011605 |  | 0.010272 |  | 0.025714 |  | 0.011043 | 0.00787 | 0.0015907
159.044 | C10H6O2H | unknown | 0.0034347 | 0.0019078 | 0.0043665 | 0.0022336 | 0.0033314 | 0.0021866 | 0.0068265 | 0.0039063 | 0.0020376 | 0.00059549 | 0.0045496 | 0.00081181 | 0.0082819 |  | 0.0048886 | 0.000624 | 0.0033972 | 0.001751 | 0.0017086 | 0.00049326 | 0.0019158 | 0.00032184 | 0.00088254 | 0.00027372 | 0.0006532 | 0.00018148 | 0.0016079 | 0.00050883 | 0.0078121 |  | 0.0057839 |  | 0.0070662 |  | 0.011368 |  | 0.0020005 | 0.0010526 | 0.00080158
159.065 | C7H10O4H | unknown | 0.001948 | 0.0013555 | 0.0021089 | 0.0008313 | 0.0017112 | 0.0012887 | 0.0050197 | 0.0052278 | 0.003029 | 0.0020423 | 0.0014714 | 0.00011885 | 0.0024866 |  | 0.0015811 | 9.5513e-05 | 0.0016797 | 0.00096034 | 0.00080092 | 0.00024523 | 0.0010117 | 0.00015202 | 0.00056199 | 0.00011895 | 0.00030628 | 1.3454e-05 | 0.00098821 | 0.00050894 | 0.0043061 |  | 0.0034956 |  | 0.0023522 |  | 0.026077 |  | 0.00034126 | 5.5031e-05 | 0.00019425
159.08 | C11H10OH | unknown | 0.00043904 | 0.00022698 | 0.0006201 | 0.00021652 | 0.00032154 | 0.00020288 | 0.00059087 | 0.00030212 | 0.00052498 | 0.00027628 | 0.00032535 | 3.9569e-05 | 0.00039742 |  | 0.00034088 | 2.27e-05 | 0.00039471 | 0.00010268 | 0.00018225 | 5.3308e-07 | 0.00020545 | 7.4227e-05 | 0.00013638 | 7.3584e-05 | 0.00012954 | 5.3694e-05 | 0.00022892 | 9.3341e-05 | 0.000823 |  | 0.00040125 |  | 0.00023724 |  | 0.00063571 |  | 0.00030476 | 0.00023353 | 0.00011344
159.117 | C12H14H | unknown | 0.0058476 | 0.0040355 | 0.006953 | 0.0036846 | 0.0047706 | 0.001761 | 0.0044791 | 0.0022292 | 0.0038756 | 0.0022607 | 0.0028369 | 0.00042924 | 0.014216 |  | 0.0037313 | 0.00031396 | 0.0026165 | 0.001567 | 0.0019015 | 0.00047789 | 0.0021647 | 0.00068384 | 0.0012201 | 0.00040506 | 0.0013691 | 0.00079944 | 0.0031051 | 0.0018248 | 0.01114 |  | 0.0095502 |  | 0.0011916 |  | 0.0050863 |  | 0.0030135 | 0.0027301 | 0.0029339
159.138 | C9H18O2H | unknown | 0.010212 | 0.0036873 | 0.011192 | 0.0035984 | 0.0088477 | 0.0056301 | 0.0099336 | 0.0052283 | 0.0068375 | 0.0022261 | 0.004433 | 0.0014042 | 0.0062322 |  | 0.010135 | 0.0012819 | 0.0088162 | 0.0028252 | 0.0086177 | 0.0020623 | 0.0087807 | 0.00019123 | 0.0083903 | 0.00092939 | 0.0078798 | 0.0010412 | 0.0054938 | 0.0014349 | 0.0095339 |  | 0.010529 |  | 0.0014959 |  | 0.0082345 |  | 0.0043993 | 0.001772 | 0.0032991
159.174 | C10H22OH | unknown | 0.020768 | 0.007087 | 0.019251 | 0.0061713 | 0.015716 | 0.0079577 | 0.022752 | 0.012393 | 0.020148 | 0.011813 | 0.017861 | 0.0010903 | 0.028834 |  | 0.0087902 | 0.00045204 | 0.0098084 | 0.0023769 | 0.010829 | 0.0022212 | 0.011855 | 0.0013136 | 0.0063833 | 0.0015227 | 0.004851 | 0.00070718 | 0.008177 | 0.0012141 | 0.051036 |  | 0.060257 |  | 0.0095436 |  | 0.044199 |  | 0.029089 | 0.017973 | 0.0051557
160.076 | C10H9ONH | unknown | 0.044156 | 0.022471 | 0.041655 | 0.019937 | 0.032711 | 0.023505 | 0.05161 | 0.040187 | 0.037642 | 0.017861 | 0.025467 | 0.005772 | 0.029863 |  | 0.025693 | 0.0036681 | 0.026884 | 0.013062 | 0.020927 | 0.0052377 | 0.024755 | 0.0048404 | 0.0099518 | 0.0021222 | 0.0067698 | 0.0011032 | 0.015229 | 0.0039604 | 0.053533 |  | 0.045688 |  | 0.018489 |  | 0.083647 |  | 0.016217 | 0.0049883 | 0.0051096
160.112 | C11H13NH | unknown | 0.029479 | 0.020994 | 0.031706 | 0.013066 | 0.020336 | 0.01231 | 0.056193 | 0.042786 | 0.021143 | 0.0093101 | 0.04227 | 0.0091019 | 0.037319 |  | 0.031386 | 0.0059774 | 0.017593 | 0.013581 | 0.011457 | 0.00417 | 0.013885 | 0.0035982 | 0.004389 | 0.0013991 | 0.0030465 | 0.00060141 | 0.0063534 | 0.0027962 | 0.035801 |  | 0.01833 |  | 0.053499 |  | 0.078318 |  | 0.0049371 | 0.00039174 | 0.0015059
161.06 | C10H8O2H | unknown | 0.0066776 | 0.0026885 | 0.010679 | 0.0059277 | 0.0049087 | 0.0022171 | 0.013411 | 0.011574 | 0.013196 | 0.0074628 | 0.011271 | 0.0025415 | 0.022535 |  | 0.0038043 | 5.6649e-05 | 0.0029534 | 0.00044131 | 0.003461 | 0.0012974 | 0.0031102 | 0.00016669 | 0.0021382 | 0.00039097 | 0.0017466 | 0.0002957 | 0.0027265 | 0.0013481 | 0.014804 |  | 0.0099224 |  | 0.010006 |  | 0.029756 |  | 0.0069753 | 0.0038711 | 0.0011702
161.096 | C11H12OH | unknown | 0.0015387 | 0.00087962 | 0.0018564 | 0.00099315 | 0.001633 | 0.0012135 | 0.0023876 | 0.0015715 | 0.00094888 | 0.0007138 | 0.00099213 | 0.00097857 | 0.0025306 |  | 0.0015014 | 8.0647e-05 | 0.0019309 | 0.00072248 | 0.00060333 | 2.1595e-05 | 0.00071254 | 6.903e-05 | 0.00052619 | 0.00027055 | 0.00037359 | 0.00018427 | 0.0012126 | 0.00025846 | 0.0054084 |  | 0.0058088 |  | 0.0013168 |  | 0.0057309 |  | 0.0021723 | 0.0012425 | 0.00051321
162.055 | C9H7NO2H | unknown | 0.0017251 | 0.0011116 | 0.0017876 | 0.00085003 | 0.001603 | 0.0012131 | 0.0032138 | 0.0028645 | 0.0025306 | 0.0015689 | 0.001192 | 5.9976e-05 | 0.0019759 |  | 0.001095 | 0.00010853 | 0.0012019 | 0.00064412 | 0.00064241 | 0.00022316 | 0.00092606 | 5.8003e-05 | 0.00047522 | 0.00010361 | 0.0002843 | 3.7526e-05 | 0.00081696 | 0.00041254 | 0.0026541 |  | 0.0029627 |  | 0.0014931 |  | 0.017748 |  | 0.00035465 | 8.4818e-05 | 0.00012938
162.091 | C10H11NOH | unknown | 0.0013271 | 0.00087967 | 0.001516 | 0.00044533 | 0.0010876 | 0.00075994 | 0.0046891 | 0.0061949 | 0.0031033 | 0.0021739 | 0.0015142 | 0.00011983 | 0.0022054 |  | 0.0010553 | 6.9134e-05 | 0.001128 | 0.00057755 | 0.0005503 | 8.2775e-05 | 0.00073232 | 0.00011122 | 0.00038721 | 7.964e-05 | 0.00022605 | 2.1892e-05 | 0.0006813 | 0.00030035 | 0.0031183 |  | 0.0022154 |  | 0.0020926 |  | 0.027474 |  | 0.0002606 | 0.00010173 | 8.976e-05
162.185 | C9H23NOH | unknown | 0.042922 | 0.017969 | 0.039289 | 0.014717 | 0.033442 | 0.019629 | 0.04177 | 0.023887 | 0.034877 | 0.01692 | 0.026938 | 0.0071995 | 0.034197 |  | 0.023152 | 0.0013795 | 0.020673 | 0.0095567 | 0.02114 | 0.0049811 | 0.02502 | 0.00011227 | 0.012554 | 0.0022431 | 0.009002 | 0.0015024 | 0.023977 | 0.011789 | 0.055291 |  | 0.059341 |  | 0.019576 |  | 0.058059 |  | 0.026011 | 0.0097462 | 0.0063695
163.039 | C9H6O3H | unknown | 0.050413 | 0.023571 | 0.046598 | 0.016637 | 0.034873 | 0.016845 | 0.075826 | 0.051426 | 0.054449 | 0.025902 | 0.05171 | 0.0096208 | 0.063213 |  | 0.025559 | 0.0044854 | 0.027986 | 0.011261 | 0.024535 | 0.0025211 | 0.02614 | 0.004245 | 0.010845 | 0.0026033 | 0.0071912 | 0.0013861 | 0.018866 | 0.0026638 | 0.08699 |  | 0.084645 |  | 0.042691 |  | 0.13902 |  | 0.025908 | 0.0077959 | 0.0058009
163.075 | C10H10O2H | unknown | 0.0036523 | 0.0015617 | 0.00366 | 0.00092178 | 0.0029836 | 0.0015498 | 0.0059005 | 0.0062532 | 0.0070844 | 0.0046735 | 0.0028522 | 0.0002044 | 0.0062427 |  | 0.0017403 | 0.00015354 | 0.0018354 | 0.0010096 | 0.0011811 | 0.00033625 | 0.0015719 | 3.3981e-05 | 0.00090455 | 0.00027115 | 0.00055838 | 8.1168e-05 | 0.0016299 | 0.00071665 | 0.005056 |  | 0.0074111 |  | 0.0077687 |  | 0.029279 |  | 0.0011034 | 0.00052391 | 0.00033556
163.112 | C11H14OH | unknown | 0.0021669 | 0.0014153 | 0.0023418 | 0.00097688 | 0.0018237 | 0.0012606 | 0.0067175 | 0.0081937 | 0.004458 | 0.0030278 | 0.0024567 | 1.5235e-05 | 0.0034667 |  | 0.0012366 | 0.00010997 | 0.0016047 | 0.00068795 | 0.0008233 | 0.00030726 | 0.0011913 | 0.00012279 | 0.00059619 | 0.00013348 | 0.00032495 | 8.5943e-06 | 0.0011195 | 0.00051686 | 0.0046564 |  | 0.0044277 |  | 0.0022013 |  | 0.038082 |  | 0.00041976 | 7.8067e-05 | 0.00016619
163.148 | C12H18H | C12 aromatics | 0.00041438 | 0.00019135 | 0.00050463 | 0.00021414 | 0.00040439 | 0.00022847 | 0.0011129 | 0.0011871 | 0.0004572 | 0.00022364 | 0.00054691 | 0.00023463 | 0.0011274 |  | 0.00039179 | 4.2201e-05 | 0.00041399 | 0.00015234 | 0.00017251 | 2.2066e-05 | 0.00020708 | 8.3027e-06 | 0.00012986 | 5.0359e-05 | 9.1189e-05 | 3.3889e-05 | 0.00032699 | 0.0001228 | 0.0012921 |  | 0.0012959 |  | 0.0007529 |  | 0.0045728 |  | 0.00030131 | 0.00012258 | 8.4802e-05
163.169 | C9H22O2H | unknown | 0.025748 | 0.01107 | 0.022502 | 0.0072182 | 0.01951 | 0.011028 | 0.017838 | 0.011125 | 0.020699 | 0.011691 | 0.018558 | 0.0058903 | 0.025411 |  | 0.010776 | 4.7343e-05 | 0.009734 | 0.0042537 | 0.012747 | 0.0041324 | 0.016044 | 0.0014343 | 0.0069727 | 0.0014921 | 0.0052669 | 0.00096953 | 0.0093738 | 0.0037346 | 0.029025 |  | 0.04509 |  | 0.020953 |  | 0.032337 |  | 0.013651 | 0.0070153 | 0.0036341
164.071 | C9H9O2NH | unknown | 0.11619 | 0.056975 | 0.094093 | 0.03717 | 0.086087 | 0.043753 | 0.1158 | 0.074295 | 0.11707 | 0.059296 | 0.09676 | 0.0185 | 0.14302 |  | 0.041122 | 0.0039331 | 0.039013 | 0.0088437 | 0.03977 | 0.0082562 | 0.047648 | 0.00079873 | 0.021057 | 0.0042026 | 0.014497 | 0.00049363 | 0.036015 | 0.016956 | 0.1271 |  | 0.14219 |  | 0.043981 |  | 0.20581 |  | 0.062016 | 0.023067 | 0.014778
164.092 | C6H13NO4H | unknown | 0.011823 | 0.0054127 | 0.013535 | 0.0048041 | 0.0083971 | 0.0052828 | 0.025838 | 0.019605 | 0.01351 | 0.0080611 | 0.01718 | 0.0017858 | 0.018655 |  | 0.0096828 | 0.0012705 | 0.01001 | 0.0066284 | 0.0060351 | 0.00054668 | 0.005991 | 0.0012371 | 0.0026257 | 0.00077628 | 0.0016053 | 0.00031692 | 0.0033212 | 0.00015472 | 0.029268 |  | 0.029057 |  | 0.013238 |  | 0.047338 |  | 0.0085189 | 0.0027029 | 0.00088316
165.055 | C9H8O3H | unknown | 0.005427 | 0.0024781 | 0.0055481 | 0.0025605 | 0.004748 | 0.0016195 | 0.0082693 | 0.0052606 | 0.0048354 | 0.0023218 | 0.0058989 | 0.0021852 | 0.013686 |  | 0.003376 | 4.5267e-05 | 0.0036286 | 0.00084482 | 0.0018063 | 0.00015749 | 0.0021238 | 7.1426e-05 | 0.0012965 | 0.00048413 | 0.00090993 | 0.00028832 | 0.0030054 | 0.0013651 | 0.012496 |  | 0.012968 |  | 0.0050343 |  | 0.018462 |  | 0.005259 | 0.0019606 | 0.0010899
165.091 | C10H12O2H | Eugenol, isoeugenol | 0.0044771 | 0.0017538 | 0.0038585 | 0.0012709 | 0.0034023 | 0.0014152 | 0.0055367 | 0.0038402 | 0.0058772 | 0.0031052 | 0.0031771 | 0.00025453 | 0.0074619 |  | 0.0020142 | 0.00014957 | 0.0017732 | 0.00060962 | 0.001146 | 0.00035074 | 0.0016486 | 2.8845e-05 | 0.00095078 | 0.0003485 | 0.00057538 | 5.812e-05 | 0.0012734 | 0.00053884 | 0.0065358 |  | 0.005744 |  | 0.0020358 |  | 0.022245 |  | 0.0019577 | 0.0011747 | 0.00058127
165.164 | C12H20H | unknown | 0.0046186 | 0.001603 | 0.003918 | 0.0013605 | 0.0030923 | 0.0013991 | 0.0057334 | 0.0034963 | 0.0061011 | 0.003109 | 0.0036096 | 0.00054916 | 0.0071085 |  | 0.0019772 | 1.2471e-05 | 0.0018831 | 0.00019572 | 0.0011344 | 0.00019051 | 0.0013899 | 0.00018774 | 0.00089665 | 0.0002902 | 0.00056459 | 6.9056e-05 | 0.00098963 | 0.00030822 | 0.0055889 |  | 0.0042825 |  | 0.0016584 |  | 0.013192 |  | 0.0018781 | 0.001273 | 0.00056037
166.123 | C10H15NOH | unknown | 0.037682 | 0.016005 | 0.031457 | 0.014722 | 0.034281 | 0.02171 | 0.031319 | 0.025145 | 0.032395 | 0.013355 | 0.026963 | 0.0085557 | 0.035714 |  | 0.011693 | 0.0011039 | 0.01346 | 0.0051128 | 0.021685 | 0.0072823 | 0.029569 | 0.00099452 | 0.012771 | 0.0036861 | 0.0087409 | 0.0012484 | 0.018046 | 0.0074695 | 0.068099 |  | 0.097394 |  | 0.0078565 |  | 0.061598 |  | 0.028397 | 0.012751 | 0.0048598
166.172 | C12H21H | unknown | 0.013099 | 0.0066099 | 0.015714 | 0.0053968 | 0.010374 | 0.0072572 | 0.020536 | 0.012882 | 0.013975 | 0.011303 | 0.015984 | 0.0031361 | 0.028166 |  | 0.010723 | 0.001493 | 0.0067103 | 0.0015753 | 0.003573 | 0.0012486 | 0.003857 | 0.00022617 | 0.0025632 | 0.00087566 | 0.0016715 | 0.00062927 | 0.0034608 | 0.0012652 | 0.025378 |  | 0.018975 |  | 0.014763 |  | 0.043633 |  | 0.0097813 | 0.0047614 | 0.0017777
167.019 | C4H7O7 | unknown | 0.00060324 | 0.00049177 | 0.00087708 | 0.00033148 | 0.00072536 | 0.00058718 | 0.0030561 | 0.0039743 | 0.0016793 | 0.0010999 | 0.00097262 | 0.00017135 | 0.0013532 |  | 0.00053254 | 9.1217e-05 | 0.00059845 | 0.00034628 | 0.00035904 | 7.5347e-05 | 0.00041201 | 5.1977e-05 | 0.00023408 | 5.8194e-05 | 0.00013536 | 4.606e-06 | 0.00043361 | 0.00023366 | 0.0019072 |  | 0.0020439 |  | 0.0013494 |  | 0.017674 |  | 0.00018631 | 7.129e-06 | 7.6895e-05
167.07 | C9H10O3H | unknown | 0.0017033 | 0.0006077 | 0.0017467 | 0.00067685 | 0.0011628 | 0.00043872 | 0.0046338 | 0.0056584 | 0.003189 | 0.002088 | 0.0016384 | 1.6826e-05 | 0.0035133 |  | 0.0010627 | 3.7144e-05 | 0.0012277 | 0.00022656 | 0.00057832 | 0.00012715 | 0.00066097 | 4.2899e-05 | 0.0004329 | 8.8706e-05 | 0.00030062 | 5.1032e-05 | 0.00070825 | 0.00038321 | 0.0036412 |  | 0.0029804 |  | 0.0029308 |  | 0.014043 |  | 0.00094089 | 0.00032051 | 0.00025983
167.107 | C10H14O2H | unknown | 0.0040665 | 0.0036526 | 0.0034463 | 0.0014586 | 0.0024402 | 0.0018838 | 0.002859 | 0.0012716 | 0.0041399 | 0.002559 | 0.0020116 | 0.00028865 | 0.0032391 |  | 0.0015584 | 6.6892e-05 | 0.0017882 | 0.00049425 | 0.00097335 | 0.00014253 | 0.0012619 | 0.00040895 | 0.00065119 | 0.00033756 | 0.00067022 | 0.00026599 | 0.0010923 | 0.00036459 | 0.0049242 |  | 0.0046417 |  | 0.0011744 |  | 0.0037216 |  | 0.0022847 | 0.0018352 | 0.00076116
167.143 | C11H18OH | unknown | 0.15752 | 0.13842 | 0.096332 | 0.030805 | 0.13371 | 0.14327 | 0.094083 | 0.04631 | 0.15639 | 0.082836 | 0.10145 | 0.02438 | 0.24432 |  | 0.038815 | 0.0012121 | 0.034804 | 0.0063202 | 0.035339 | 0.007687 | 0.043463 | 0.0055758 | 0.022855 | 0.0062576 | 0.016301 | 0.0018572 | 0.027794 | 0.0057146 | 0.14404 |  | 0.17187 |  | 0.05301 |  | 0.17645 |  | 0.086186 | 0.039112 | 0.022743
167.179 | C12H22H | unknown | 0.066218 | 0.02134 | 0.053548 | 0.017757 | 0.056847 | 0.027636 | 0.084889 | 0.049125 | 0.070974 | 0.042374 | 0.063375 | 0.0080666 | 0.1036 |  | 0.027806 | 0.0023792 | 0.048519 | 0.019763 | 0.018637 | 0.002684 | 0.018873 | 0.0010986 | 0.0092372 | 0.0023245 | 0.0068091 | 0.0022907 | 0.010967 | 0.0019031 | 0.070254 |  | 0.08773 |  | 0.016614 |  | 0.14178 |  | 0.033455 | 0.01438 | 0.010574
168.102 | C9H13NO2H | unknown | 0.0093082 | 0.0040214 | 0.013823 | 0.0052259 | 0.0067655 | 0.0040311 | 0.017669 | 0.014264 | 0.012489 | 0.0080863 | 0.013521 | 0.00099115 | 0.019177 |  | 0.007185 | 0.00066289 | 0.0037694 | 0.0021273 | 0.0037086 | 0.0013917 | 0.0037753 | 0.00018732 | 0.0021767 | 0.00073206 | 0.0013898 | 0.00015472 | 0.0033015 | 0.0019571 | 0.021311 |  | 0.01668 |  | 0.014728 |  | 0.042019 |  | 0.0049367 | 0.0020379 | 0.00096017
169.05 | C8H8O4H | unknown | 0.0085833 | 0.005915 | 0.0071868 | 0.0028528 | 0.0079459 | 0.0042134 | 0.0090073 | 0.0039949 | 0.0076191 | 0.0040901 | 0.0066781 | 0.0017018 | 0.020698 |  | 0.0045876 | 0.00049489 | 0.0042334 | 0.0011344 | 0.0022742 | 0.00070328 | 0.0028535 | 2.4377e-05 | 0.0017624 | 0.00040823 | 0.0014318 | 0.00056751 | 0.0026198 | 0.0006137 | 0.013745 |  | 0.014551 |  | 0.0084844 |  | 0.015757 |  | 0.0069341 | 0.0032745 | 0.0019178
169.065 | C12H9O | unknown | 0.0025542 | 0.001555 | 0.0034605 | 0.0015541 | 0.0018437 | 0.0012064 | 0.011353 | 0.016644 | 0.0069543 | 0.0054753 | 0.0029097 | 5.4898e-05 | 0.0083944 |  | 0.0021299 | 0.00016114 | 0.0020426 | 0.00077761 | 0.00089659 | 0.00031568 | 0.00097338 | 8.345e-05 | 0.00065922 | 0.00012081 | 0.000455 | 7.0419e-05 | 0.0019946 | 0.0016554 | 0.0088108 |  | 0.012287 |  | 0.0043678 |  | 0.045988 |  | 0.00060557 | 0.00015164 | 0.00025007
169.086 | C9H12O3H | unknown | 0.05703 | 0.068367 | 0.029437 | 0.011483 | 0.048477 | 0.045353 | 0.025711 | 0.01263 | 0.031695 | 0.018346 | 0.029108 | 0.0076379 | 0.089268 |  | 0.011101 | 0.00037897 | 0.011389 | 0.0033495 | 0.011884 | 0.0025119 | 0.016131 | 0.0044939 | 0.0094011 | 0.0048376 | 0.0073178 | 0.0020589 | 0.011463 | 0.0013387 | 0.064755 |  | 0.043629 |  | 0.023724 |  | 0.038246 |  | 0.023695 | 0.016713 | 0.0077696
169.105 | C10H16SH | unknown | 0.026102 | 0.010052 | 0.02516 | 0.0086562 | 0.024419 | 0.015638 | 0.025568 | 0.013983 | 0.01475 | 0.0039463 | 0.0089058 | 0.0016781 | 0.015477 |  | 0.023031 | 0.0054172 | 0.020252 | 0.0072026 | 0.015658 | 0.0049976 | 0.016573 | 0.0040938 | 0.01645 | 0.0025548 | 0.015754 | 0.0027422 | 0.015877 | 0.0058442 | 0.026394 |  | 0.019113 |  | 0.0081585 |  | 0.017304 |  | 0.015083 | 0.0054286 | 0.0092875
169.122 | C10H16O2H | unknown | 0.030906 | 0.0075236 | 0.029669 | 0.012081 | 0.022094 | 0.0085291 | 0.048912 | 0.039973 | 0.033371 | 0.017344 | 0.027474 | 0.0032973 | 0.032276 |  | 0.015334 | 0.00044682 | 0.041732 | 0.00133 | 0.097609 | 0.019303 | 0.11841 | 0.01535 | 0.05473 | 0.012683 | 0.035638 | 0.0069381 | 0.030009 | 0.0079895 | 0.19112 |  | 0.11237 |  | 0.018408 |  | 0.1969 |  | 0.20719 | 0.078962 | 0.0086193
169.159 | C11H20OH | unknown | 0.02368 | 0.014015 | 0.026455 | 0.013649 | 0.023912 | 0.020227 | 0.034163 | 0.028806 | 0.015745 | 0.0038525 | 0.012713 | 0.0029816 | 0.015522 |  | 0.018058 | 0.003079 | 0.016059 | 0.010562 | 0.010207 | 0.0056386 | 0.012869 | 0.0044354 | 0.0039258 | 0.00051415 | 0.003417 | 0.0014425 | 0.0050865 | 0.0025547 | 0.021689 |  | 0.013006 |  | 0.013906 |  | 0.032722 |  | 0.0021361 | 0.00023702 | 0.0031258
169.195 | C12H24H | unknown | 0.016046 | 0.0062407 | 0.019808 | 0.0083731 | 0.016632 | 0.009386 | 0.034871 | 0.025725 | 0.014472 | 0.0055567 | 0.019119 | 0.0033882 | 0.028363 |  | 0.01614 | 0.001744 | 0.019109 | 0.01251 | 0.00080589 | 9.7458e-05 | 0.00085082 | 5.5073e-05 | 0.00071095 | 0.00060468 | 0.0005591 | 5.5751e-05 | 0.0019374 | 0.0014829 | 0.012331 |  | 0.01341 |  | 0.0061409 |  | 0.02021 |  | 0.0003619 | 6.5089e-05 | 0.0012965
170.081 | C8H11NO3H | unknown | 0.0077279 | 0.0024594 | 0.011076 | 0.004044 | 0.0062649 | 0.0029128 | 0.011828 | 0.0087249 | 0.0090045 | 0.0048571 | 0.008366 | 0.00087964 | 0.016279 |  | 0.0059817 | 0.00088407 | 0.0045841 | 0.001513 | 0.0029666 | 0.001352 | 0.0025659 | 0.00019795 | 0.0024892 | 0.0011962 | 0.0020462 | 0.00099014 | 0.0043611 | 0.0018391 | 0.022705 |  | 0.012497 |  | 0.011993 |  | 0.025036 |  | 0.0074994 | 0.0040647 | 0.0013649
170.154 | C10H19NOH | unknown | 0.004253 | 0.0021129 | 0.0056048 | 0.0021272 | 0.0040591 | 0.0026984 | 0.010768 | 0.0065984 | 0.0055818 | 0.0026313 | 0.0045629 | 0.0006209 | 0.0073035 |  | 0.0045647 | 0.00042245 | 0.0064403 | 0.0014269 | 0.0053568 | 0.0011645 | 0.0064588 | 0.0006488 | 0.0036522 | 0.0007237 | 0.0024325 | 0.00082454 | 0.0034279 | 0.0001646 | 0.018071 |  | 0.011756 |  | 0.015003 |  | 0.026818 |  | 0.014473 | 0.0056033 | 0.0010431
171.029 | C7H6O5H | unknown | 0.0014778 | 0.00079888 | 0.0016891 | 0.0005688 | 0.0013152 | 0.00094319 | 0.0034384 | 0.0034688 | 0.0030018 | 0.0019629 | 0.0010225 | 3.7174e-05 | 0.0022698 |  | 0.0010381 | 8.965e-05 | 0.0010506 | 0.00035915 | 0.00068722 | 0.00026913 | 0.00090239 | 6.2864e-05 | 0.00049367 | 6.7303e-05 | 0.00039563 | 0.00011673 | 0.00087549 | 0.00035557 | 0.002927 |  | 0.0037996 |  | 0.0014101 |  | 0.032611 |  | 0.00023129 | 2.0165e-05 | 0.00018736
171.065 | C8H10O4H | unknown | 0.00050692 | 0.00018597 | 0.00062344 | 0.000202 | 0.00046282 | 0.00026619 | 0.0012816 | 0.0013147 | 0.0010558 | 0.00063489 | 0.0004852 | 1.7413e-06 | 0.0008423 |  | 0.00034926 | 3.7613e-05 | 0.0010911 | 0.00084511 | 0.00019832 | 2.7584e-05 | 0.00019894 | 2.6032e-06 | 0.0001567 | 3.76e-05 | 0.00010844 | 2.2898e-05 | 0.00029851 | 0.00017644 | 0.00086779 |  | 0.001079 |  | 0.00061291 |  | 0.0071487 |  | 0.00010332 | 1.1409e-05 | 6.1559e-05
171.08 | C12H11O | unknown | 0.0039795 | 0.0019234 | 0.0046558 | 0.0014366 | 0.003635 | 0.0020223 | 0.0041075 | 0.0022602 | 0.0026557 | 0.0010855 | 0.0022896 | 0.000497 | 0.0066362 |  | 0.0027399 | 8.9755e-05 | 0.0022143 | 0.0012878 | 0.0017486 | 0.00049114 | 0.002213 | 0.00031809 | 0.0012593 | 0.00051671 | 0.0013851 | 0.00064795 | 0.002073 | 0.00084535 | 0.0071623 |  | 0.0055648 |  | 0.0011282 |  | 0.0036803 |  | 0.0021264 | 0.0019835 | 0.0016561
171.117 | C13H14H | unknown | 0.015472 | 0.0056222 | 0.014882 | 0.004502 | 0.011927 | 0.0056094 | 0.014688 | 0.0067277 | 0.013293 | 0.0073436 | 0.010738 | 0.0014759 | 0.022533 |  | 0.0080203 | 0.00028024 | 0.0082049 | 0.0040174 | 0.0057852 | 0.0016596 | 0.0070127 | 0.00054495 | 0.0048718 | 0.0016713 | 0.0042632 | 0.0010994 | 0.0067773 | 0.0016457 | 0.036355 |  | 0.0326 |  | 0.0054764 |  | 0.028276 |  | 0.014501 | 0.0099639 | 0.0038332
171.138 | C10H18O2H | unknown | 0.01708 | 0.0090504 | 0.0179 | 0.009612 | 0.013813 | 0.011063 | 0.017533 | 0.017038 | 0.010771 | 0.0047861 | 0.0077234 | 0.0023452 | 0.0093747 |  | 0.010299 | 0.0018026 | 0.0095054 | 0.0053567 | 0.0077081 | 0.0025307 | 0.0094332 | 0.0011742 | 0.0035756 | 0.0007328 | 0.0027866 | 0.00087189 | 0.0045332 | 0.0017102 | 0.014925 |  | 0.0094717 |  | 0.0036756 |  | 0.018833 |  | 0.0037975 | 0.00074051 | 0.0023656
171.174 | C11H22OH | unknown | 0.035789 | 0.019785 | 0.036174 | 0.012342 | 0.025742 | 0.00869 | 0.046635 | 0.032656 | 0.025311 | 0.010714 | 0.0621 | 0.020872 | 0.075834 |  | 0.024181 | 0.0040342 | 0.018044 | 0.012682 | 0.014566 | 0.0050686 | 0.017792 | 0.0042094 | 0.0051601 | 0.0016225 | 0.0035688 | 0.00056147 | 0.0060156 | 0.0016688 | 0.034943 |  | 0.016659 |  | 0.060156 |  | 0.077551 |  | 0.0055016 | 0.0011164 | 0.0020906
171.211 | C12H26H | unknown | 0.0080383 | 0.0040715 | 0.014811 | 0.0085511 | 0.0084216 | 0.0064764 | 0.015364 | 0.013799 | 0.0086579 | 0.0034234 | 0.010247 | 0.0032466 | 0.011107 |  | 0.0082523 | 0.0016089 | 0.0083114 | 0.0049604 | 0.003615 | 0.0017554 | 0.0039838 | 0.00057535 | 0.0019208 | 0.00040258 | 0.0013457 | 0.0003504 | 0.0022755 | 0.0014649 | 0.0093613 |  | 0.0045425 |  | 0.0060313 |  | 0.017225 |  | 0.002177 | 0.0010325 | 0.00052899
172.06 | C7H9NO4H | unknown | 0.0038699 | 0.0020178 | 0.0064856 | 0.0023978 | 0.0023378 | 0.0017008 | 0.0093358 | 0.0088336 | 0.0059366 | 0.0037933 | 0.0023624 | 0.00092664 | 0.0068392 |  | 0.0057071 | 0.0015218 | 0.0018694 | 0.00075337 | 0.0011392 | 0.00035747 | 0.00078804 | 0.00037877 | 0.0010249 | 0.00027331 | 0.00078104 | 0.00013464 | 0.0021633 | 0.0011044 | 0.0098618 |  | 0.0074663 |  | 0.0083552 |  | 0.013799 |  | 0.002102 | 0.0013108 | 0.0005067
172.097 | C8H13NO3H | unknown | 0.0027521 | 0.0013454 | 0.0034617 | 0.0015621 | 0.0025329 | 0.0012301 | 0.0045439 | 0.0027169 | 0.0017728 | 0.00067271 | 0.004715 | 0.00048497 | 0.0087516 |  | 0.0028688 | 0.00025418 | 0.0024457 | 0.0013349 | 0.0010653 | 0.00027388 | 0.0012271 | 0.00016881 | 0.00055196 | 0.00019741 | 0.00041688 | 0.00010312 | 0.00099397 | 0.00029966 | 0.0048921 |  | 0.0031609 |  | 0.0057762 |  | 0.0092766 |  | 0.0010855 | 0.00037333 | 0.00038364
173.044 | C7H8O5H | unknown | 0.0020563 | 0.00092538 | 0.0022448 | 0.00054533 | 0.0019039 | 0.0012483 | 0.0027558 | 0.0017456 | 0.002634 | 0.0015237 | 0.0011881 | 0.00012814 | 0.0028456 |  | 0.0016019 | 0.00011714 | 0.001549 | 0.00071526 | 0.00086469 | 0.00024868 | 0.0011482 | 9.4556e-05 | 0.00086335 | 0.00014651 | 0.00071816 | 9.7291e-05 | 0.0011573 | 0.00054148 | 0.003108 |  | 0.0030253 |  | 0.0022238 |  | 0.0099664 |  | 0.00050164 | 0.00026902 | 0.00028843
173.06 | C11H8O2H | unknown | 0.0027253 | 0.0016131 | 0.0028854 | 0.0010956 | 0.0022622 | 0.0015879 | 0.0054928 | 0.0048629 | 0.0039022 | 0.0024864 | 0.0018901 | 5.9469e-05 | 0.0034702 |  | 0.0019648 | 7.4478e-05 | 0.0021839 | 0.00099403 | 0.0014666 | 0.00029812 | 0.001915 | 0.00014708 | 0.001042 | 0.00026147 | 0.00062643 | 8.8779e-05 | 0.0015784 | 0.00070549 | 0.005436 |  | 0.0045495 |  | 0.0027781 |  | 0.026439 |  | 0.00066427 | 0.00023441 | 0.00025916
173.081 | C8H12O4H | unknown | 0.025286 | 0.01534 | 0.021027 | 0.0084375 | 0.014685 | 0.0085716 | 0.015011 | 0.0075058 | 0.016291 | 0.0074151 | 0.017982 | 0.0036587 | 0.047466 |  | 0.0074929 | 0.00036487 | 0.005863 | 0.0023526 | 0.002488 | 0.00057713 | 0.0040938 | 0.001473 | 0.0025316 | 0.0012504 | 0.0022441 | 0.0011266 | 0.0045439 | 0.001841 | 0.043487 |  | 0.011586 |  | 0.0024807 |  | 0.040567 |  | 0.01623 | 0.011618 | 0.0042031
173.096 | C12H12OH | unknown | 0.015667 | 0.0065261 | 0.015393 | 0.0056701 | 0.012423 | 0.0080279 | 0.013583 | 0.009502 | 0.012186 | 0.0054045 | 0.008333 | 0.0032234 | 0.0097806 |  | 0.0082698 | 0.00079365 | 0.0075168 | 0.0026881 | 0.0073382 | 0.0023318 | 0.0089044 | 0.0010601 | 0.0046298 | 2.7303e-05 | 0.0038611 | 0.0008867 | 0.0059593 | 0.0020352 | 0.015233 |  | 0.017144 |  | 0.0031173 |  | 0.014652 |  | 0.0068465 | 0.0018418 | 0.0032378
173.132 | C13H16H | unknown | 0.0077648 | 0.0044677 | 0.0079608 | 0.0034369 | 0.0060969 | 0.0024102 | 0.013862 | 0.0095599 | 0.0091864 | 0.0042462 | 0.0068719 | 0.00020691 | 0.011106 |  | 0.0045695 | 0.00010562 | 0.0181 | 0.00030457 | 0.041227 | 0.007032 | 0.040178 | 0.012003 | 0.021437 | 0.0053883 | 0.016059 | 0.0059896 | 0.013818 | 0.0019995 | 0.08073 |  | 0.060401 |  | 0.010519 |  | 0.051069 |  | 0.059455 | 0.032399 | 0.0037661
173.154 | C10H20O2H | unknown | 0.02385 | 0.013119 | 0.022163 | 0.011747 | 0.01573 | 0.01024 | 0.029524 | 0.02345 | 0.023317 | 0.013345 | 0.01739 | 0.0049706 | 0.016068 |  | 0.010609 | 0.0016366 | 0.012591 | 0.0049385 | 0.01186 | 0.002209 | 0.013325 | 0.0025012 | 0.0047907 | 0.00078647 | 0.003801 | 0.00060975 | 0.0066968 | 0.0017071 | 0.025706 |  | 0.027141 |  | 0.012844 |  | 0.045779 |  | 0.0088393 | 0.0020111 | 0.0025527
174.091 | C11H11NOH | unknown | 0.018895 | 0.014046 | 0.019074 | 0.008367 | 0.012147 | 0.0050226 | 0.028461 | 0.023013 | 0.01365 | 0.0061988 | 0.030255 | 0.010325 | 0.028952 |  | 0.013218 | 0.0029061 | 0.0066722 | 0.0057729 | 0.0052869 | 0.0030122 | 0.0065683 | 0.0019346 | 0.0016343 | 0.00053325 | 0.0012327 | 0.00051661 | 0.0020619 | 0.0018646 | 0.013196 |  | 0.0044819 |  | 0.033366 |  | 0.049792 |  | 0.00055061 | 0.00018714 | 0.00041263
175.06 | C7H10O5H | unknown | 0.0056122 | 0.0016704 | 0.0079612 | 0.0035016 | 0.0048668 | 0.0024513 | 0.009801 | 0.006007 | 0.0094109 | 0.0055836 | 0.0079502 | 0.00054781 | 0.015023 |  | 0.0034492 | 0.00021933 | 0.0037543 | 0.00096899 | 0.0026447 | 0.00039732 | 0.0027691 | 0.00048986 | 0.0021628 | 0.00070273 | 0.0016582 | 0.00074202 | 0.0028287 | 0.00065227 | 0.01958 |  | 0.012038 |  | 0.0080817 |  | 0.024454 |  | 0.0073111 | 0.0036812 | 0.0009565
175.075 | C11H10O2H | unknown | 0.0011641 | 0.00074612 | 0.0011824 | 0.00051691 | 0.00097672 | 0.00068875 | 0.0023487 | 0.0021385 | 0.0019584 | 0.0012496 | 0.0010303 | 6.9319e-05 | 0.0015345 |  | 0.00061704 | 1.7283e-05 | 0.00069602 | 0.00036196 | 0.00037838 | 0.00016062 | 0.00055908 | 9.4987e-05 | 0.00028499 | 6.3055e-05 | 0.0001588 | 8.982e-06 | 0.00045741 | 0.00019416 | 0.0018927 |  | 0.0019297 |  | 0.0013517 |  | 0.014146 |  | 0.00023148 | 6.267e-05 | 9.8303e-05
175.112 | C12H14OH | unknown | 0.021182 | 0.0088687 | 0.022413 | 0.008846 | 0.034504 | 0.034579 | 0.027184 | 0.023531 | 0.015396 | 0.0096024 | 0.01262 | 0.0015218 | 0.01741 |  | 0.0070945 | 0.00024147 | 0.011054 | 0.0028685 | 0.017598 | 0.0075915 | 0.028752 | 0.00081791 | 0.0076464 | 0.001878 | 0.0061741 | 0.00075792 | 0.010251 | 0.0041499 | 0.10218 |  | 0.062975 |  | 0.0062066 |  | 0.072269 |  | 0.02448 | 0.01213 | 0.0036944
175.169 | C10H22O2H | unknown | 0.034807 | 0.019815 | 0.028535 | 0.012622 | 0.026269 | 0.014605 | 0.030199 | 0.02247 | 0.032598 | 0.019146 | 0.024131 | 0.0068345 | 0.030065 |  | 0.011921 | 0.001174 | 0.012192 | 0.004056 | 0.013668 | 0.0029126 | 0.016868 | 0.0014844 | 0.0066513 | 0.001531 | 0.0047943 | 0.00065029 | 0.0097309 | 0.0027939 | 0.037471 |  | 0.045776 |  | 0.013128 |  | 0.055752 |  | 0.016528 | 0.0057534 | 0.0034587
176.071 | C10H9O2NH | unknown | 0.017604 | 0.0080812 | 0.017231 | 0.006634 | 0.010518 | 0.0049832 | 0.029635 | 0.021607 | 0.020784 | 0.012516 | 0.022172 | 0.0052872 | 0.021055 |  | 0.0083182 | 0.0015257 | 0.0098055 | 0.0047982 | 0.0074196 | 0.00032886 | 0.0068518 | 0.0018569 | 0.0031116 | 0.00088463 | 0.0020412 | 0.00050648 | 0.0052391 | 0.00024346 | 0.024952 |  | 0.027156 |  | 0.018482 |  | 0.054644 |  | 0.0069928 | 0.0024343 | 0.002923
176.107 | C11H13NOH | unknown | 0.0030932 | 0.0013475 | 0.0038677 | 0.0017349 | 0.0033652 | 0.0015455 | 0.0055455 | 0.0036098 | 0.0030547 | 0.0018973 | 0.0031649 | 0.0014206 | 0.0073324 |  | 0.0020893 | 3.4802e-05 | 0.0023449 | 0.00088719 | 0.0013381 | 0.00010095 | 0.001723 | 7.3533e-05 | 0.00091213 | 0.00035477 | 0.00068743 | 0.00022065 | 0.0018861 | 0.00069582 | 0.012452 |  | 0.010269 |  | 0.0042866 |  | 0.014013 |  | 0.003371 | 0.0014757 | 0.00055912
176.201 | C10H25NOH | unknown | 0.0020432 | 0.00088918 | 0.0020905 | 0.00063016 | 0.0016407 | 0.00081992 | 0.0035101 | 0.0034968 | 0.0044503 | 0.0030762 | 0.001868 | 0.00012852 | 0.0038408 |  | 0.00084037 | 4.6677e-05 | 0.00098885 | 0.00049233 | 0.00068519 | 0.00023507 | 0.00096634 | 2.2935e-05 | 0.00058835 | 0.0001669 | 0.00032858 | 1.2105e-05 | 0.00073523 | 0.00024708 | 0.0032832 |  | 0.0038081 |  | 0.005169 |  | 0.022046 |  | 0.0004839 | 0.0001734 | 0.00018512
177.055 | C10H8O3H | unknown | 0.00086763 | 0.00053765 | 0.00096734 | 0.00040773 | 0.00074713 | 0.00046953 | 0.0025271 | 0.0028474 | 0.0016152 | 0.0009471 | 0.0011808 | 0.0001517 | 0.0014083 |  | 0.00050873 | 2.0876e-05 | 0.00062062 | 0.0002453 | 0.00037312 | 9.1329e-05 | 0.00047576 | 6.8826e-05 | 0.00023458 | 5.2335e-05 | 0.00013571 | 7.8686e-06 | 0.00037263 | 0.00019549 | 0.001883 |  | 0.0017514 |  | 0.00077928 |  | 0.016771 |  | 0.00027039 | 4.9954e-05 | 9.9807e-05
177.091 | C11H13O2 | unknown | 0.00025267 | 9.0622e-05 | 0.00028845 | 0.00012194 | 0.00022895 | 9.1062e-05 | 0.00062264 | 0.00060364 | 0.00031013 | 0.00015161 | 0.0003279 | 9.3897e-05 | 0.00071563 |  | 0.00018213 | 1.4415e-06 | 0.00022881 | 5.4604e-05 | 0.00010424 | 1.6285e-05 | 0.00011251 | 5.9187e-06 | 8.2458e-05 | 2.3679e-05 | 5.389e-05 | 1.5892e-05 | 0.00017404 | 5.6398e-05 | 0.00064945 |  | 0.00072446 |  | 0.00046825 |  | 0.0028237 |  | 0.00017655 | 6.0229e-05 | 6.3678e-05
177.127 | C12H16OH | unknown | 0.025268 | 0.01546 | 0.019329 | 0.009009 | 0.018307 | 0.012695 | 0.01674 | 0.014184 | 0.020382 | 0.015427 | 0.015709 | 0.0040005 | 0.020065 |  | 0.0073418 | 0.00034099 | 0.0068412 | 0.0023427 | 0.0095555 | 0.00318 | 0.012411 | 0.00022092 | 0.0055027 | 0.0011483 | 0.0039619 | 0.00047001 | 0.005332 | 0.0015417 | 0.025795 |  | 0.031096 |  | 0.013232 |  | 0.033904 |  | 0.010951 | 0.0043566 | 0.0027726
177.164 | C13H20H | C13 aromatics | 0.037245 | 0.02456 | 0.029143 | 0.015124 | 0.026046 | 0.015038 | 0.035432 | 0.023748 | 0.039926 | 0.029367 | 0.035996 | 0.0045359 | 0.042504 |  | 0.009638 | 0.0013745 | 0.010615 | 0.0026965 | 0.012908 | 0.0018431 | 0.015524 | 0.0012791 | 0.0059553 | 0.0016564 | 0.0036085 | 0.00095728 | 0.007436 | 0.0012114 | 0.047236 |  | 0.054741 |  | 0.015891 |  | 0.082099 |  | 0.020813 | 0.0074488 | 0.0029507
177.185 | C10H24O2H | unknown | 0.005297 | 0.0026682 | 0.0059507 | 0.0025532 | 0.0030636 | 0.0013292 | 0.010593 | 0.0087094 | 0.0051638 | 0.0030553 | 0.0093024 | 0.0020612 | 0.0074607 |  | 0.004015 | 0.00080786 | 0.013593 | 0.011604 | 0.0021558 | 0.0003884 | 0.0020765 | 0.0001655 | 0.0010117 | 0.00029825 | 0.00067521 | 1.03e-05 | 0.0013206 | 0.00039936 | 0.0086711 |  | 0.0083552 |  | 0.0070173 |  | 0.019573 |  | 0.0030395 | 0.0014585 | 0.0003329
179.07 | C10H10O3H | unknown | 0.0030611 | 0.0013344 | 0.0032958 | 0.0015832 | 0.0025741 | 0.00086787 | 0.0047696 | 0.0032102 | 0.0029188 | 0.0016082 | 0.00382 | 0.001421 | 0.0077739 |  | 0.0018164 | 9.1652e-05 | 0.0024477 | 0.00093738 | 0.0011903 | 4.8997e-05 | 0.0012955 | 6.6049e-05 | 0.00078129 | 0.00028929 | 0.00057286 | 0.00018287 | 0.0013642 | 0.00047519 | 0.0075764 |  | 0.0078391 |  | 0.0035999 |  | 0.012344 |  | 0.0028606 | 0.0010566 | 0.00057302
179.107 | C11H14O2H | unknown | 0.092877 | 0.089061 | 0.050791 | 0.02812 | 0.066548 | 0.058494 | 0.047017 | 0.036018 | 0.076384 | 0.055661 | 0.036925 | 0.0065737 | 0.062174 |  | 0.015226 | 0.00078396 | 0.017463 | 0.00053806 | 0.017232 | 0.0040313 | 0.022732 | 0.0015015 | 0.012143 | 0.0021291 | 0.0080563 | 0.0010832 | 0.010924 | 0.0022423 | 0.065299 |  | 0.065435 |  | 0.016725 |  | 0.10628 |  | 0.033495 | 0.010854 | 0.0088671
179.143 | C12H18OH | unknown | 0.0173 | 0.0077351 | 0.013804 | 0.0053426 | 0.010321 | 0.0047737 | 0.02081 | 0.011928 | 0.021077 | 0.012527 | 0.020828 | 0.0032995 | 0.02512 |  | 0.0060221 | 0.00015405 | 0.0066303 | 0.0017968 | 0.0067037 | 0.00030411 | 0.007127 | 1.9951e-06 | 0.0026051 | 0.00064957 | 0.001713 | 0.00044842 | 0.0033383 | 0.00020375 | 0.028299 |  | 0.032794 |  | 0.0064377 |  | 0.049105 |  | 0.014786 | 0.005705 | 0.0018389
179.179 | C13H22H | unknown | 0.0037232 | 0.0013947 | 0.0048768 | 0.0019229 | 0.0043827 | 0.0034463 | 0.0092512 | 0.0080471 | 0.0036481 | 0.0022234 | 0.0062985 | 0.00092454 | 0.0060941 |  | 0.0042177 | 0.00028786 | 0.0070267 | 0.0067034 | 0.00095316 | 0.00028537 | 0.00090787 | 0.00012425 | 0.00038757 | 0.00021937 | 0.00020551 | 5.0274e-05 | 0.0013143 | 0.00079002 | 0.0055024 |  | 0.0050875 |  | 0.0057245 |  | 0.015692 |  | 0.0011913 | 0.00041142 | 0.00024751
180.066 | C9H10NO3 | unknown | 0.0060455 | 0.0025409 | 0.0061091 | 0.0020724 | 0.0047033 | 0.0018214 | 0.0077024 | 0.0044761 | 0.0056926 | 0.002658 | 0.0061058 | 0.0010554 | 0.0070206 |  | 0.0043162 | 0.00089845 | 0.0018464 | 0.00019079 | 0.0021839 | 0.00089354 | 0.0024391 | 0.00027231 | 0.001728 | 0.00030383 | 0.0013122 | 0.00039894 | 0.001318 | 0.00052885 | 0.0084174 |  | 0.0058116 |  | 0.0088392 |  | 0.01777 |  | 0.0022396 | 0.00077521 | 0.00072448
180.175 | C12H21NH | unknown | 0.0025883 | 0.00079792 | 0.0026319 | 0.00062268 | 0.0023042 | 0.0012309 | 0.0030992 | 0.0019321 | 0.0031712 | 0.0018536 | 0.0016009 | 0.00026023 | 0.0035364 |  | 0.0013143 | 6.371e-05 | 0.0017459 | 0.00042964 | 0.0026463 | 0.00088947 | 0.0035518 | 1.7754e-05 | 0.0020169 | 0.00028695 | 0.0012459 | 9.4865e-05 | 0.0012918 | 0.00024861 | 0.006366 |  | 0.003901 |  | 0.0020026 |  | 0.01438 |  | 0.0029053 | 0.00089237 | 0.00036757
181.05 | C9H8O4H | unknown | 0.00084198 | 0.00029291 | 0.0010467 | 0.00031409 | 0.00066665 | 0.00033714 | 0.002392 | 0.0029237 | 0.0022417 | 0.0017634 | 0.0010524 | 7.8183e-05 | 0.002578 |  | 0.00058433 | 7.7577e-06 | 0.00063366 | 0.00025732 | 0.00037492 | 0.00011614 | 0.0004289 | 2.2379e-05 | 0.00029645 | 6.3656e-05 | 0.00020514 | 5.9591e-05 | 0.00035035 | 0.00011217 | 0.0018051 |  | 0.001375 |  | 0.0024229 |  | 0.0075775 |  | 0.00048852 | 0.00013755 | 8.8184e-05
181.086 | C10H12O3H | unknown | 0.012667 | 0.0070566 | 0.018075 | 0.0056998 | 0.011755 | 0.0052181 | 0.012403 | 0.0099859 | 0.011432 | 0.0056971 | 0.0065492 | 0.0025037 | 0.0064528 |  | 0.0024363 | 0.0034454 | 0.0069763 | 0.0039297 | 0.0068712 | 0.0024973 | 0.008699 | 5.384e-05 | 0.006853 | 0.0012706 | 0.0064616 | 0.0019223 | 0.0010844 | 0.0015335 | 0.0044337 |  | 0.015863 |  | 0 |  | 0.019397 |  | 0.006126 | 0.0053625 | 0
181.105 | C11H16SH | unknown | 0.11111 | 0.08248 | 0.070781 | 0.02757 | 0.086032 | 0.073913 | 0.071465 | 0.049061 | 0.11312 | 0.067384 | 0.06577 | 0.016413 | 0.14137 |  | 0.025395 | 0.00035329 | 0.039797 | 0.0014751 | 0.079961 | 0.018418 | 0.099731 | 0.010074 | 0.053589 | 0.0077947 | 0.03196 | 0.0034098 | 0.025154 | 5.2174e-05 | 0.21566 |  | 0.094948 |  | 0.038649 |  | 0.20713 |  | 0.11817 | 0.036973 | 0.01747
181.159 | C12H20OH | unknown | 0.0211 | 0.010623 | 0.024118 | 0.008874 | 0.017237 | 0.0091327 | 0.038685 | 0.028054 | 0.0235 | 0.013049 | 0.025378 | 0.0048232 | 0.02696 |  | 0.01245 | 0.0023938 | 0.011734 | 0.0084214 | 0.010124 | 0.0045726 | 0.012491 | 0.0037008 | 0.0026162 | 0.00045051 | 0.0025229 | 0.00058798 | 0.0045584 | 0.0021535 | 0.028235 |  | 0.032236 |  | 0.017536 |  | 0.084094 |  | 0.0061088 | 0.0024182 | 0.0010764
181.195 | C13H24H | unknown | 0.012131 | 0.0054085 | 0.016352 | 0.0059247 | 0.0071401 | 0.0050313 | 0.014677 | 0.011082 | 0.012946 | 0.010073 | 0.01626 | 0.0020499 | 0.018961 |  | 0.0058597 | 0.00093043 | 0.0045812 | 0.0026515 | 0.0017028 | 0.00060979 | 0.0013341 | 0.00012867 | 0.0012565 | 0.0010729 | 0.0010229 | 0.00051534 | 0.0021954 | 0.0011757 | 0.015129 |  | 0.014784 |  | 0.010532 |  | 0.040113 |  | 0.003481 | 0.001336 | 0.00051569
182.118 | C10H15NO2H | unknown | 0.0060869 | 0.0035387 | 0.0048666 | 0.0020621 | 0.0048143 | 0.0022345 | 0.0069368 | 0.0035997 | 0.0053365 | 0.0022078 | 0.0048623 | 0.0007356 | 0.012556 |  | 0.003159 | 8.6573e-05 | 0.0039574 | 4.4484e-05 | 0.0043437 | 0.0010808 | 0.0053533 | 0.00055386 | 0.0033234 | 0.00051446 | 0.0019721 | 0.00047902 | 0.0026446 | 0.00039215 | 0.019196 |  | 0.0084423 |  | 0.0070425 |  | 0.019535 |  | 0.0096073 | 0.0034033 | 0.0017487
183.029 | C8H6O5H | unknown | 0.0014715 | 0.00086614 | 0.0019145 | 0.00076732 | 0.0011011 | 0.00070331 | 0.0055292 | 0.0075163 | 0.0032665 | 0.0023493 | 0.0016126 | 2.96e-05 | 0.003777 |  | 0.0010556 | 3.8894e-05 | 0.0014696 | 0.00088487 | 0.00059106 | 0.00021524 | 0.00064823 | 2.7493e-05 | 0.0003758 | 7.9279e-05 | 0.00027364 | 1.9459e-05 | 0.00084743 | 0.00057274 | 0.004224 |  | 0.0052492 |  | 0.002289 |  | 0.023413 |  | 0.00036996 | 0.00013592 | 0.00012212
183.065 | C9H10O4H | unknown | 0 | 0 | 0.0088213 | 0.021831 | 0.001648 | 0.0040283 | 0 | 0 | 7.4202e-05 | 0.00012852 | 0 | 0 | 0 |  | 0 | 0 | 0 | 0 | 0.00020904 | 0.00019029 | 0.00022669 | 0.00031948 | 0.00011682 | 0.00017306 | 0.00033212 | 0.000218 | 0 | 0 | 0 |  | 0 |  | 0 |  | 0 |  | 0.00064586 | 0.00091338 | 0
183.102 | C10H14O3H | unknown | 0.043157 | 0.039289 | 0.028934 | 0.0077574 | 0.030704 | 0.015844 | 0.035881 | 0.018687 | 0.052844 | 0.032421 | 0.020407 | 0.0038091 | 0.067073 |  | 0.011385 | 0.0027653 | 0.017334 | 0.0028633 | 0.016078 | 0.0040181 | 0.022658 | 0.0033098 | 0.01598 | 0.0057303 | 0.012417 | 0.0035865 | 0.013469 | 8.7711e-05 | 0.065771 |  | 0.047582 |  | 0.024145 |  | 0.06812 |  | 0.041365 | 0.024887 | 0.0073967
183.117 | C14H14H | unknown | 0.029608 | 0.01511 | 0.025937 | 0.017723 | 0.023172 | 0.014518 | 0.029434 | 0.024866 | 0.026679 | 0.021576 | 0.017917 | 0.0087247 | 0.01429 |  | 0.0055495 | 0.0030636 | 0.017131 | 0.0071115 | 0.060953 | 0.013797 | 0.067283 | 0.0054952 | 0.028702 | 0.0072264 | 0.016012 | 0.0069462 | 0.0082566 | 0.0068485 | 0.074913 |  | 0.029988 |  | 0.0061347 |  | 0.082395 |  | 0.055062 | 0.027838 | 0.00019578
183.138 | C11H18O2H | unknown | 0.01216 | 0.00749 | 0.014646 | 0.0071403 | 0.0075356 | 0.0046818 | 0.017476 | 0.011412 | 0.0087759 | 0.001058 | 0.015121 | 0.0025416 | 0.019883 |  | 0.009399 | 0.0012461 | 0.006764 | 0.0010058 | 0.0047795 | 0.0022207 | 0.0054057 | 0.00060392 | 0.0020458 | 0.00083081 | 0.0023827 | 0.0012662 | 0.0039733 | 0.0015136 | 0.016292 |  | 0.014833 |  | 0.015744 |  | 0.020993 |  | 0.0027035 | 0.00035212 | 0.00068893
183.174 | C12H22OH | unknown | 0.0058289 | 0.0031056 | 0.0070412 | 0.0028575 | 0.0054231 | 0.0034453 | 0.01013 | 0.0073677 | 0.005418 | 0.003378 | 0.0063378 | 0.00093601 | 0.0078753 |  | 0.0034429 | 0.00036788 | 0.02577 | 0.018093 | 0.00087683 | 0.00051207 | 0.0010736 | 0.00055239 | 0.00045776 | 0.00025349 | 0.00045776 | 0.00017103 | 0.00075514 | 0.00057369 | 0.0080425 |  | 0.0037453 |  | 0.0043232 |  | 0.014099 |  | 0.00056961 | 3.9911e-05 | 0.00032725
183.211 | C13H26H | unknown | 0.010985 | 0.0052796 | 0.01678 | 0.0050942 | 0.005135 | 0.0027811 | 0.009178 | 0.006643 | 0.010263 | 0.0063576 | 0.010542 | 0.0018169 | 0.016092 |  | 0.005396 | 0.00055124 | 0.001948 | 0.00026548 | 0.001393 | 0.00047669 | 0.0011119 | 0.00019792 | 0.0012513 | 0.00059055 | 0.0010976 | 0.00033603 | 0.0026294 | 0.0012956 | 0.018595 |  | 0.0083801 |  | 0.009308 |  | 0.020908 |  | 0.0036971 | 0.0021855 | 0.00089142
184.133 | C10H17NO2H | unknown | 0.0035177 | 0.0013452 | 0.0042994 | 0.0016397 | 0.0029754 | 0.0014934 | 0.0081684 | 0.0054155 | 0.0049273 | 0.0022259 | 0.0040819 | 0.00011025 | 0.0066324 |  | 0.0029232 | 0.00010012 | 0.0043963 | 0.0012984 | 0.0038804 | 0.0010013 | 0.0044486 | 0.00035872 | 0.002495 | 0.00061408 | 0.0016106 | 0.00061451 | 0.0023349 | 0.00029462 | 0.011375 |  | 0.0069257 |  | 0.013076 |  | 0.019798 |  | 0.005439 | 0.0027659 | 0.00086059
185.029 | C4H8O8H | unknown | 0.00065284 | 0.00037714 | 0.0007876 | 0.00026622 | 0.00060846 | 0.00034787 | 0.0016605 | 0.0017271 | 0.0011882 | 0.00069453 | 0.00063781 | 7.1868e-05 | 0.001121 |  | 0.00046176 | 9.7903e-05 | 0.00042141 | 0.0001732 | 0.0001845 | 5.8187e-05 | 0.00022979 | 3.0755e-05 | 0.00012716 | 3.3492e-05 | 9.3038e-05 | 1.7769e-05 | 0.00031257 | 0.00019149 | 0.0010577 |  | 0.0008204 |  | 0.00093215 |  | 0.0078101 |  | 9.6972e-05 | 3.7622e-05 | 0.00013724
185.132 | C14H16H | unknown | 0.00023011 | 0.0003257 | 0.0014082 | 0.0033587 | 0.00036745 | 0.00063966 | 0.00029445 | 0.0003227 | 9.4533e-05 | 0.00013671 | 0.00011918 | 0.00016854 | 0 |  | 0 | 0 | 0.00010685 | 0.0001511 | 0.00012116 | 2.8498e-06 | 0.00014624 | 5.3584e-05 | 9.6519e-05 | 0.00012326 | 0.00012529 | 0.00017452 | 0 | 0 | 0 |  | 0 |  | 0 |  | 3.225e-05 |  | 0.00033673 | 0.00047621 | 0
185.154 | C11H20O2H | unknown | 0.016073 | 0.011401 | 0.017837 | 0.0085491 | 0.013168 | 0.0066261 | 0.022853 | 0.017729 | 0.012699 | 0.0048917 | 0.023235 | 0.0069144 | 0.022694 |  | 0.0072926 | 0.00097956 | 0.00533 | 0.0037295 | 0.0050279 | 0.002042 | 0.0059907 | 0.0016496 | 0.0019287 | 0.00063973 | 0.0013073 | 0.00029299 | 0.0016556 | 0.00068878 | 0.01289 |  | 0.0060592 |  | 0.036543 |  | 0.033319 |  | 0.0021388 | 0.00040855 | 0.00065946
185.19 | C12H24OH | unknown | 0.008377 | 0.0044548 | 0.012954 | 0.0057777 | 0.0072227 | 0.0049076 | 0.01845 | 0.018824 | 0.009517 | 0.0041056 | 0.0099064 | 0.0026896 | 0.011056 |  | 0.0097798 | 0.0059815 | 0.0026416 | 0.0011074 | 0.0036353 | 0.0016289 | 0.0040813 | 0.00032047 | 0.0020539 | 0.00041169 | 0.0014617 | 0.00031614 | 0.0026056 | 0.0015489 | 0.0094005 |  | 0.0048811 |  | 0.0070974 |  | 0.01772 |  | 0.0020487 | 0.00093218 | 0.00066001
186.076 | C8H11NO4H | unknown | 0.0047597 | 0.002699 | 0.0041773 | 0.0023238 | 0.0025707 | 0.0017118 | 0.0085587 | 0.0079315 | 0.0077293 | 0.0052588 | 0.0029716 | 0.00021824 | 0.0059612 |  | 0.0021938 | 0.0001785 | 0.0020012 | 0.0007466 | 0.0011321 | 0.00032767 | 0.00095114 | 0.00029083 | 0.0011129 | 0.00027741 | 0.00079975 | 0.00013379 | 0.0023548 | 0.0011967 | 0.0074353 |  | 0.0061145 |  | 0.0069003 |  | 0.014964 |  | 0.0015796 | 0.00083692 | 0.00040701
187.06 | C8H10O5H | unknown | 0.0010776 | 0.00057154 | 0.0013685 | 0.00051752 | 0.0011772 | 0.00078361 | 0.0021562 | 0.0022984 | 0.0033173 | 0.0029237 | 0.00075514 | 1.7507e-05 | 0.0014623 |  | 0.00033487 | 2.6165e-05 | 0.00046485 | 0.00031513 | 0.00035745 | 0.00013703 | 0.00051165 | 4.967e-05 | 0.00028205 | 7.2487e-05 | 0.00016804 | 3.6341e-05 | 0.00028191 | 0.00010634 | 0.001513 |  | 0.0030011 |  | 0.001139 |  | 0.029839 |  | 0.00021885 | 7.8678e-05 | 7.3657e-05
187.075 | C12H10O2H | unknown | 0.030453 | 0.01394 | 0.0311 | 0.012136 | 0.017449 | 0.013324 | 0.020668 | 0.012444 | 0.03015 | 0.021885 | 0.04008 | 0.0084102 | 0.048734 |  | 0.0062239 | 0.00029187 | 0.005504 | 0.0023746 | 0.0049942 | 0.0017237 | 0.0066619 | 0.00052395 | 0.0029905 | 0.001323 | 0.0022038 | 0.00058181 | 0.0084381 | 0.0021296 | 0.0276 |  | 0.026172 |  | 0.013076 |  | 0.055408 |  | 0.011005 | 0.0064559 | 0.004371
187.096 | C9H14O4H | unknown | 0.012168 | 0.00588 | 0.016767 | 0.0088705 | 0.0098802 | 0.0070264 | 0.010162 | 0.0088164 | 0.0075121 | 0.0030359 | 0.0084054 | 0.0042757 | 0.0091495 |  | 0.004034 | 0.00032822 | 0.0044025 | 0.0011778 | 0.0053293 | 0.0015914 | 0.0063975 | 0.0010029 | 0.0027257 | 0.0002385 | 0.0023503 | 0.00054148 | 0.0027564 | 0.0010551 | 0.021217 |  | 0.011591 |  | 0.0022357 |  | 0.0076855 |  | 0.0054309 | 0.0013699 | 0.0019463
187.148 | C14H18H | unknown | 0.0046486 | 0.0020156 | 0.0046539 | 0.0019123 | 0.0037202 | 0.0015077 | 0.0071009 | 0.0053421 | 0.0046432 | 0.0018341 | 0.0051977 | 0.00087657 | 0.00635 |  | 0.0023006 | 9.3066e-05 | 0.005717 | 6.2598e-05 | 0.011429 | 0.0028121 | 0.014105 | 0.0026898 | 0.0068858 | 0.0016395 | 0.0045238 | 0.0013744 | 0.003483 | 0.00064108 | 0.020152 |  | 0.011949 |  | 0.0055322 |  | 0.023721 |  | 0.023921 | 0.0074647 | 0.00089168
187.206 | C12H26OH | unknown | 0.011531 | 0.0084996 | 0.013307 | 0.0062288 | 0.010861 | 0.005905 | 0.016622 | 0.012807 | 0.0086102 | 0.0034864 | 0.018974 | 0.0052121 | 0.016322 |  | 0.0066747 | 0.0014405 | 0.0057736 | 0.0050555 | 0.0032079 | 0.0014415 | 0.0036206 | 0.0006933 | 0.0013407 | 0.00049506 | 0.0008265 | 0.00015697 | 0.0015487 | 0.00090603 | 0.0081723 |  | 0.0050963 |  | 0.029915 |  | 0.032543 |  | 0.0015815 | 0.00055529 | 0.0003998
189.091 | C12H12O2H | unknown | 0.00097104 | 0.00043402 | 0.0013962 | 0.00075186 | 0.00091905 | 0.0006698 | 0.0018333 | 0.0013542 | 0.00079147 | 0.00048844 | 0.0010903 | 0.00082658 | 0.0025044 |  | 0.0007862 | 7.5494e-06 | 0.0010749 | 0.00029688 | 0.00065064 | 9.1384e-05 | 0.0007607 | 8.1024e-05 | 0.00051182 | 0.00019993 | 0.00036614 | 0.00017311 | 0.00063837 | 5.6643e-05 | 0.0037404 |  | 0.0025936 |  | 0.0016789 |  | 0.0049825 |  | 0.0023532 | 0.00085254 | 0.00027875
189.127 | C13H16OH | unknown | 0.02024 | 0.013838 | 0.01759 | 0.0094802 | 0.014586 | 0.0091384 | 0.017282 | 0.012938 | 0.021478 | 0.015012 | 0.013655 | 0.0035188 | 0.017953 |  | 0.0048758 | 0.00056319 | 0.00572 | 0.0018067 | 0.0060443 | 0.00095639 | 0.0076155 | 0.00097658 | 0.0041384 | 0.0010313 | 0.0032018 | 0.00068451 | 0.0036564 | 0.0010171 | 0.023922 |  | 0.022426 |  | 0.0065464 |  | 0.033009 |  | 0.0084879 | 0.0028631 | 0.0016665
189.164 | C14H20H | unknown | 0.0068616 | 0.0032939 | 0.0080074 | 0.0035236 | 0.0043748 | 0.0022161 | 0.012064 | 0.0088461 | 0.0073266 | 0.0041111 | 0.012097 | 0.0033969 | 0.0074166 |  | 0.0031349 | 0.0003658 | 0.0033433 | 0.0021259 | 0.0038599 | 0.00091831 | 0.0040793 | 0.00012691 | 0.00072135 | 0.00021524 | 0.0005616 | 4.701e-05 | 0.0016013 | 0.00050928 | 0.013671 |  | 0.0093854 |  | 0.0085669 |  | 0.02432 |  | 0.0023159 | 0.00073349 | 0.0004996
190.086 | C11H12NO2 | unknown | 0.010584 | 0.0075579 | 0.0091774 | 0.003412 | 0.0073358 | 0.002982 | 0.011332 | 0.0086676 | 0.007747 | 0.0040456 | 0.016766 | 0.0048478 | 0.017158 |  | 0.0092011 | 0.0023007 | 0.0090422 | 0.0081457 | 0.0039144 | 0.0020659 | 0.0047679 | 0.00029949 | 0.0018633 | 0.00066165 | 0.0011582 | 0.00020902 | 0.0018983 | 0.0014625 | 0.0050056 |  | 0.0031113 |  | 0.037745 |  | 0.031871 |  | 0.0010751 | 0.00016664 | 0.00018907
190.123 | C12H15NOH | unknown | 0.0016712 | 0.00078714 | 0.0016645 | 0.00056002 | 0.0013393 | 0.00077792 | 0.0025966 | 0.0021612 | 0.0030391 | 0.0020216 | 0.0014773 | 0.00022669 | 0.0024887 |  | 0.00068109 | 6.5991e-05 | 0.00081585 | 0.00037546 | 0.00060695 | 0.00021034 | 0.00085556 | 7.9673e-05 | 0.00042521 | 0.00010213 | 0.000283 | 3.1599e-05 | 0.00054848 | 0.0001951 | 0.0028992 |  | 0.002801 |  | 0.0024788 |  | 0.015738 |  | 0.00042776 | 0.00015991 | 0.00015384
191.055 | C7H10O6H | unknown | 0.00080062 | 0.00041832 | 0.00084349 | 0.00029667 | 0.00061814 | 0.00036928 | 0.0017708 | 0.0016208 | 0.0013212 | 0.0007822 | 0.00093713 | 0.00013245 | 0.0012154 |  | 0.00038387 | 7.299e-06 | 0.00049868 | 0.00018494 | 0.00032311 | 0.0001203 | 0.00040482 | 3.7418e-05 | 0.000208 | 3.2749e-05 | 0.00012796 | 4.8456e-06 | 0.00031059 | 0.0001972 | 0.0014065 |  | 0.0013055 |  | 0.00082108 |  | 0.0098394 |  | 0.00022761 | 4.5886e-05 | 7.3762e-05
191.07 | C11H10O3H | unknown | 0.0098392 | 0.005884 | 0.0075048 | 0.0036653 | 0.0052785 | 0.0040493 | 0.0055412 | 0.0031844 | 0.0060341 | 0.0022579 | 0.0061668 | 0.0015371 | 0.016872 |  | 0.0020376 | 0.00034117 | 0.0025606 | 0.00055791 | 0.0013096 | 0.00047678 | 0.0017699 | 0.00022962 | 0.0010506 | 0.00020233 | 0.00089857 | 0.0001892 | 0.0014266 | 0.00036314 | 0.013088 |  | 0.0067239 |  | 0.0019596 |  | 0.011734 |  | 0.0060506 | 0.0032028 | 0.0015511
191.107 | C12H14O2H | unknown | 0.021176 | 0.015533 | 0.015166 | 0.0080786 | 0.015577 | 0.012544 | 0.012672 | 0.0099993 | 0.019826 | 0.015975 | 0.013478 | 0.0039757 | 0.0179 |  | 0.0043255 | 0.00034277 | 0.0039523 | 0.00081686 | 0.0053567 | 0.0015982 | 0.007509 | 0.00025156 | 0.0031613 | 0.00084406 | 0.0021785 | 0.00028702 | 0.0034854 | 0.0014414 | 0.018333 |  | 0.019114 |  | 0.0061248 |  | 0.02715 |  | 0.0080873 | 0.0029113 | 0.0020014
191.179 | C14H22H | unknown | 0.014274 | 0.01021 | 0.011525 | 0.0073463 | 0.01051 | 0.006828 | 0.013956 | 0.010056 | 0.01727 | 0.013852 | 0.01253 | 0.0026782 | 0.013522 |  | 0.0035071 | 0.00039286 | 0.0048648 | 0.0012302 | 0.0050068 | 0.0005747 | 0.0059743 | 0.00077796 | 0.0023622 | 0.00052605 | 0.0015414 | 0.0003321 | 0.0024382 | 0.00029559 | 0.016588 |  | 0.019243 |  | 0.0072878 |  | 0.034734 |  | 0.0073831 | 0.002397 | 0.0012309
193.05 | C10H8O4H | unknown | 0.013413 | 0.0071614 | 0.013197 | 0.0040227 | 0.0097564 | 0.0023817 | 0.018998 | 0.012359 | 0.013834 | 0.0079853 | 0.021449 | 0.0046373 | 0.026253 |  | 0.011156 | 0.002651 | 0.0036442 | 0.0021137 | 0.0093803 | 0.0045146 | 0.011374 | 0.0005856 | 0.0035334 | 0.00097425 | 0.0022483 | 0.0003358 | 0.0025273 | 0.0015814 | 0.012254 |  | 0.009726 |  | 0.029854 |  | 0.053399 |  | 0.0038551 | 0.00087551 | 0.00058351
193.086 | C11H12O3H | unknown | 0.0046006 | 0.0026129 | 0.0029646 | 0.0013993 | 0.003674 | 0.0025337 | 0.0025618 | 0.0024821 | 0.0025816 | 0.0018412 | 0.0021632 | 0.0011559 | 0.0037385 |  | 0.0010949 | 0.00020485 | 0.0071606 | 0.0052432 | 0.0015712 | 0.00074819 | 0.0023054 | 2.1421e-05 | 0.00075593 | 0.00028205 | 0.00058534 | 0.00015545 | 0.00091995 | 0.00062521 | 0.0033778 |  | 0.0028392 |  | 0.0014755 |  | 0.0037626 |  | 0.0010259 | 0.00046011 | 0.00056766
193.122 | C12H16O2H | unknown | 0.018725 | 0.013736 | 0.013722 | 0.0080119 | 0.014419 | 0.010628 | 0.015072 | 0.012604 | 0.018755 | 0.014572 | 0.012479 | 0.0026529 | 0.015129 |  | 0.0044843 | 0.00025127 | 0.0043881 | 0.00076771 | 0.0094052 | 0.0031406 | 0.012824 | 0.00051096 | 0.0054406 | 0.0007017 | 0.0035288 | 0.0004755 | 0.0033527 | 0.00036281 | 0.030241 |  | 0.024521 |  | 0.0060735 |  | 0.05244 |  | 0.013317 | 0.0040857 | 0.0018714
193.159 | C13H20OH | unknown | 0.0062038 | 0.0017904 | 0.0059831 | 0.002233 | 0.0042251 | 0.0018327 | 0.0084075 | 0.005231 | 0.0081102 | 0.0053912 | 0.0075695 | 0.0010408 | 0.0085429 |  | 0.0031981 | 0.00015416 | 0.007574 | 0.004391 | 0.0022199 | 0.00027176 | 0.0022966 | 0.0001088 | 0.0012002 | 0.0003219 | 0.00094295 | 0.00012974 | 0.0015758 | 0.00051821 | 0.0094256 |  | 0.011039 |  | 0.0049109 |  | 0.025807 |  | 0.0036862 | 0.0011853 | 0.00060878
193.195 | C14H24H | unknown | 0.0060755 | 0.003058 | 0.0075649 | 0.0024984 | 0.0048714 | 0.0027121 | 0.0090825 | 0.0071134 | 0.0068928 | 0.0042429 | 0.010528 | 0.0030202 | 0.0090173 |  | 0.0037846 | 0.00050721 | 0.0038455 | 0.0030383 | 0.0028388 | 0.0010776 | 0.0029343 | 0.00045232 | 0.0014052 | 0.00033798 | 0.00086191 | 0.00013609 | 0.0016143 | 0.0012545 | 0.026421 |  | 0.0066905 |  | 0.0088191 |  | 0.02394 |  | 0.0013568 | 0.00027594 | 0.0002582
195.065 | C10H10O4H | unknown | 0.0046869 | 0.0016005 | 0.0059952 | 0.0020082 | 0.0041392 | 0.0019136 | 0.009233 | 0.0058762 | 0.0065012 | 0.0034578 | 0.0075167 | 0.0011388 | 0.0076767 |  | 0.0039729 | 0.00072934 | 0.002423 | 0.00096732 | 0.0022368 | 0.0009267 | 0.0025661 | 0.00023865 | 0.0012774 | 0.00026151 | 0.00085107 | 8.3525e-05 | 0.0014228 | 0.00068853 | 0.007804 |  | 0.0061526 |  | 0.012644 |  | 0.020367 |  | 0.0022696 | 0.00071327 | 0.00047597
195.102 | C11H14O3H | unknown | 0.019109 | 0.026042 | 0.0088878 | 0.0027163 | 0.01422 | 0.015236 | 0.0074741 | 0.0049827 | 0.013195 | 0.0088477 | 0.0073446 | 0.0021284 | 0.028026 |  | 0.0024313 | 7.7551e-05 | 0.0022445 | 0.0010907 | 0.0027558 | 0.00066154 | 0.0040269 | 0.00033917 | 0.0018978 | 0.0010674 | 0.0011964 | 0.00016702 | 0.0018257 | 0.00039364 | 0.012143 |  | 0.009558 |  | 0.0073947 |  | 0.012046 |  | 0.004322 | 0.0029387 | 0.0011902
195.138 | C12H18O2H | unknown | 0.011151 | 0.0033381 | 0.010068 | 0.0052376 | 0.0081038 | 0.0042366 | 0.016271 | 0.017333 | 0.013424 | 0.0082442 | 0.01023 | 0.0031691 | 0.010106 |  | 0.0038739 | 0.00039311 | 0.014765 | 0.0020915 | 0.049361 | 0.016964 | 0.06727 | 0.0043412 | 0.029579 | 0.0043087 | 0.015039 | 0.0036673 | 0.0086599 | 0.0022237 | 0.081581 |  | 0.026602 |  | 0.0073334 |  | 0.12621 |  | 0.051285 | 0.013928 | 0.0034415
195.174 | C13H22OH | unknown | 0.0045814 | 0.0018238 | 0.0051878 | 0.0019179 | 0.0041317 | 0.0021965 | 0.0078118 | 0.005102 | 0.0054682 | 0.0030379 | 0.0057762 | 0.0010013 | 0.0071835 |  | 0.0029172 | 0.00044178 | 0.0042308 | 0.0038006 | 0.00045794 | 7.9816e-05 | 0.00044816 | 0.00018643 | 0.00024345 | 0.00021591 | 0.00025442 | 7.1342e-05 | 0.0010616 | 0.00073609 | 0.00316 |  | 0.0059953 |  | 0.0043728 |  | 0.017636 |  | 0.00046345 | 0.0001005 | 0.00025008
195.211 | C14H26H | unknown | 0.0037079 | 0.0013802 | 0.0051611 | 0.0015383 | 0.0035928 | 0.0016704 | 0.0073226 | 0.0050023 | 0.0061137 | 0.003792 | 0.0052888 | 0.00080565 | 0.0070618 |  | 0.0023882 | 0.00017287 | 0.0014863 | 0.00078244 | 0.00077774 | 0.00029468 | 0.00060006 | 7.3114e-05 | 0.00040983 | 0.00028572 | 0.00036101 | 6.8062e-05 | 0.0010828 | 0.0007227 | 0.010405 |  | 0.0042741 |  | 0.0062979 |  | 0.014441 |  | 0.00067969 | 0.00031544 | 0.00032146
196.133 | C11H17NO2H | unknown | 0.0018214 | 0.00038045 | 0.0021787 | 0.00068266 | 0.0012993 | 0.00045842 | 0.0029809 | 0.0018784 | 0.0019628 | 0.00090001 | 0.0018059 | 0.00022811 | 0.0030672 |  | 0.00098159 | 0.00013981 | 0.0013812 | 5.4013e-05 | 0.0019318 | 0.00066589 | 0.002472 | 0.00032997 | 0.0016376 | 0.00042604 | 0.00090053 | 0.00020227 | 0.00087502 | 2.1177e-05 | 0.0078079 |  | 0.0032542 |  | 0.0037142 |  | 0.012024 |  | 0.0040984 | 0.0012999 | 0.00037462
197.081 | C10H12O4H | unknown | 0.0012128 | 0.0006835 | 0.0016562 | 0.0009153 | 0.00085994 | 0.00035025 | 0.0068365 | 0.011194 | 0.0045714 | 0.0041058 | 0.0016684 | 7.7782e-07 | 0.0048294 |  | 0.00077758 | 0.00011497 | 0.00087492 | 0.00042739 | 0.00032326 | 0.00014393 | 0.00031957 | 3.1954e-05 | 0.00025256 | 8.6049e-05 | 0.00014878 | 2.3659e-05 | 0.00079518 | 0.00067115 | 0.0049003 |  | 0.0065908 |  | 0.0027082 |  | 0.028382 |  | 0.00021633 | 9.5743e-05 | 4.762e-05
197.132 | C15H16H | unknown | 0.0090325 | 0.0048568 | 0.0075539 | 0.0026643 | 0.0074464 | 0.0043511 | 0.0095079 | 0.0062832 | 0.0094874 | 0.0056519 | 0.0059888 | 0.0019256 | 0.0099399 |  | 0.0031902 | 0.00035075 | 0.0044639 | 0.0010898 | 0.0080211 | 0.001784 | 0.011904 | 0.0018887 | 0.0066559 | 0.0026884 | 0.0040269 | 0.00040013 | 0.0037409 | 3.093e-05 | 0.028598 |  | 0.021112 |  | 0.0076421 |  | 0.038539 |  | 0.018153 | 0.010673 | 0.001954
197.154 | C12H20O2H | unknown | 0.0091007 | 0.0073014 | 0.010529 | 0.0060202 | 0.005083 | 0.0024593 | 0.013462 | 0.014569 | 0.0065967 | 0.0029303 | 0.010219 | 0.0032491 | 0.0080122 |  | 0.0030332 | 0.00036314 | 0.0028635 | 0.0013786 | 0.0033487 | 0.0016582 | 0.0041165 | 0.0005229 | 0.001483 | 0.00036866 | 0.0010453 | 8.1085e-05 | 0.001229 | 0.00039307 | 0.0086873 |  | 0.0039663 |  | 0.010244 |  | 0.015449 |  | 0.0016702 | 0.00025655 | 0.00040552
197.19 | C13H24OH | unknown | 0.0040993 | 0.0019352 | 0.0059821 | 0.0022045 | 0.0045618 | 0.0029447 | 0.0071236 | 0.0054612 | 0.0045198 | 0.0023182 | 0.0046654 | 0.0011617 | 0.0055857 |  | 0.0029663 | 0.00052544 | 0.0016604 | 0.0011354 | 0.0011521 | 0.00056496 | 0.0011257 | 0.00021269 | 0.00059415 | 0.00014121 | 0.00049382 | 0.0001466 | 0.00093138 | 0.00062793 | 0.0038197 |  | 0.0028568 |  | 0.0037642 |  | 0.0092336 |  | 0.00060235 | 0.00013852 | 0.00022778
197.226 | C14H28H | unknown | 0.0031753 | 0.0015548 | 0.0044568 | 0.0015502 | 0.0023139 | 0.0014185 | 0.0064643 | 0.004702 | 0.0052306 | 0.0031757 | 0.0031589 | 0.00056441 | 0.0052267 |  | 0.0021471 | 0.00019983 | 0.0017081 | 0.0007321 | 0.0013318 | 0.00053176 | 0.001274 | 0.00020999 | 0.0010209 | 0.00025604 | 0.00069424 | 5.3823e-05 | 0.0014244 | 0.00066225 | 0.0077584 |  | 0.0042903 |  | 0.0060596 |  | 0.011252 |  | 0.001895 | 0.0011047 | 0.00031127
198.076 | C9H11NO4H | unknown | 0.0026786 | 0.0010282 | 0.0038064 | 0.0011205 | 0.0021749 | 0.0010893 | 0.0065802 | 0.004859 | 0.0046226 | 0.0022668 | 0.003524 | 0.00022606 | 0.0052023 |  | 0.0021497 | 0.00028978 | 0.0023322 | 0.00077417 | 0.001775 | 0.00051901 | 0.0019937 | 1.8619e-05 | 0.0011746 | 0.00027982 | 0.00076684 | 9.8254e-05 | 0.0014641 | 0.00062342 | 0.0071189 |  | 0.0051288 |  | 0.012438 |  | 0.015867 |  | 0.0017967 | 0.00084836 | 0.00034336
198.112 | C10H15NO3H | unknown | 0.00093177 | 0.00047812 | 0.00093387 | 0.00035541 | 0.00085314 | 0.00060315 | 0.0012155 | 0.00094504 | 0.0012542 | 0.00083966 | 0.00053231 | 5.8723e-05 | 0.0011506 |  | 0.00041219 | 5.6246e-06 | 0.00045082 | 0.00024047 | 0.00033576 | 0.00010273 | 0.00046792 | 7.5687e-05 | 0.00027005 | 7.3873e-05 | 0.0001815 | 4.3697e-05 | 0.00032121 | 0.00016495 | 0.0013303 |  | 0.0012653 |  | 0.00087396 |  | 0.0064501 |  | 0.00023973 | 9.4335e-05 | 0.00013677
199.06 | C9H10O5H | unknown | 0.0010764 | 0.00059159 | 0.0011133 | 0.00040731 | 0.00089981 | 0.00051907 | 0.001799 | 0.0015086 | 0.0016715 | 0.0010885 | 0.00085885 | 5.3353e-05 | 0.0015183 |  | 0.0005701 | 5.422e-05 | 0.00053253 | 0.00022231 | 0.00037959 | 0.00010108 | 0.00050182 | 6.5929e-05 | 0.00025648 | 5.6182e-05 | 0.00015792 | 2.6385e-05 | 0.00034964 | 0.00017403 | 0.001564 |  | 0.0013471 |  | 0.0012067 |  | 0.010653 |  | 0.00016816 | 5.8337e-05 | 0.00011252
199.075 | C13H10O2H | unknown | 0.0030281 | 0.0015884 | 0.0027486 | 0.00084508 | 0.0025793 | 0.0014314 | 0.0023539 | 0.0015513 | 0.0023573 | 0.0014741 | 0.0016042 | 0.00039846 | 0.0035581 |  | 0.001086 | 1.5836e-05 | 0.00097923 | 0.00055451 | 0.0010778 | 0.00038342 | 0.0015737 | 3.4747e-05 | 0.00073943 | 0.00047948 | 0.00066033 | 0.00020815 | 0.00090752 | 0.00020049 | 0.0051785 |  | 0.0042805 |  | 0.0018571 |  | 0.0043811 |  | 0.00157 | 0.0016568 | 0.00065777
199.096 | C10H14O4H | unknown | 0.006242 | 0.0046034 | 0.0050415 | 0.002809 | 0.0049326 | 0.0041243 | 0.0048759 | 0.0043318 | 0.0049236 | 0.0035587 | 0.0027285 | 0.00087465 | 0.0052559 |  | 0.0016851 | 9.2725e-05 | 0.0019337 | 0.00077671 | 0.0019375 | 0.00060664 | 0.0026337 | 0.00030194 | 0.0012161 | 0.00024941 | 0.0010982 | 0.00032487 | 0.0017265 | 0.00054325 | 0.0062497 |  | 0.0053532 |  | 0.0029159 |  | 0.0075471 |  | 0.0024651 | 0.0010207 | 0.00086268
199.112 | C14H14OH | unknown | 0.0047331 | 0.0019582 | 0.0045843 | 0.0015705 | 0.0036415 | 0.0025323 | 0.0052167 | 0.0035594 | 0.0047384 | 0.0027489 | 0.0035813 | 0.00079701 | 0.0051472 |  | 0.0018564 | 2.4504e-05 | 0.003635 | 0.00088286 | 0.0073116 | 0.0020512 | 0.009126 | 0.00093959 | 0.0048964 | 0.00097064 | 0.002725 | 0.00057048 | 0.0018586 | 5.91e-05 | 0.018343 |  | 0.0092617 |  | 0.0032485 |  | 0.018967 |  | 0.010005 | 0.0033245 | 0.00085514
199.148 | C15H18H | unknown | 0.0050056 | 0.0023939 | 0.0051572 | 0.0024285 | 0.0035885 | 0.0023187 | 0.0063442 | 0.0061146 | 0.0050205 | 0.0030989 | 0.0036187 | 0.00096732 | 0.0042059 |  | 0.0016007 | 0.00017552 | 0.0025126 | 0.00087569 | 0.0027018 | 0.00062678 | 0.0032551 | 0.00015051 | 0.0014527 | 0.0002507 | 0.001073 | 7.9651e-05 | 0.0012746 | 0.00019919 | 0.0075854 |  | 0.0058017 |  | 0.001889 |  | 0.010766 |  | 0.002216 | 0.00062534 | 0.00050507
199.169 | C12H22O2H | unknown | 0.0066088 | 0.00516 | 0.0089478 | 0.0040042 | 0.004658 | 0.0016534 | 0.011246 | 0.0093958 | 0.0058568 | 0.0020568 | 0.01586 | 0.0042851 | 0.0092055 |  | 0.0033365 | 0.00060436 | 0.0017528 | 0.0011068 | 0.0022618 | 0.0010815 | 0.0026128 | 0.00044985 | 0.00091968 | 0.00027153 | 0.0005975 | 0.00012289 | 0.001588 | 0.0011935 | 0.0059514 |  | 0.002635 |  | 0.034446 |  | 0.018634 |  | 0.00090431 | 0.00019109 | 0.00027156
199.206 | C13H26OH | unknown | 0.019831 | 0.014273 | 0.026917 | 0.012358 | 0.0082816 | 0.0059601 | 0.011586 | 0.010583 | 0.011144 | 0.0058327 | 0.023343 | 0.0077618 | 0.01921 |  | 0.006762 | 0.0012792 | 0.0019345 | 0.00086187 | 0.0022846 | 0.00095013 | 0.0025537 | 0.0002524 | 0.0013371 | 0.00031296 | 0.00093888 | 0.00019646 | 0.0019607 | 0.0012735 | 0.0076673 |  | 0.003676 |  | 0.0068541 |  | 0.014987 |  | 0.0012142 | 0.00045871 | 0.00038934
200.128 | C10H17NO3H | unknown | 0.002466 | 0.0013865 | 0.0036021 | 0.0022513 | 0.0016128 | 0.00084516 | 0.0063323 | 0.0061503 | 0.0061133 | 0.0042587 | 0.0016188 | 7.4177e-05 | 0.0054622 |  | 0.0019129 | 3.2971e-07 | 0.0017789 | 0.00065956 | 0.00136 | 0.00044218 | 0.0012623 | 0.00033327 | 0.0012159 | 0.00027853 | 0.00088445 | 0.00018707 | 0.0020066 | 0.0010697 | 0.0078197 |  | 0.0063467 |  | 0.0085796 |  | 0.017579 |  | 0.0016307 | 0.00070055 | 0.00027499
201.039 | C8H8O6H | unknown | 0.00066356 | 0.00038985 | 0.00076704 | 0.00031374 | 0.00052233 | 0.00033839 | 0.0013094 | 0.001167 | 0.0011272 | 0.00071836 | 0.0006516 | 0.00010105 | 0.00096245 |  | 0.00035116 | 2.8093e-05 | 0.00040225 | 0.00021391 | 0.0002545 | 6.2722e-05 | 0.00033246 | 3.3983e-05 | 0.0001647 | 3.7019e-05 | 0.00010127 | 1.8859e-05 | 0.00021174 | 9.684e-05 | 0.0012888 |  | 0.00084316 |  | 0.00089811 |  | 0.0091451 |  | 0.00012497 | 2.8394e-05 | 5.9987e-05
201.076 | C9H12O5H | unknown | 0.0012521 | 0.00062355 | 0.0015937 | 0.00056404 | 0.0011074 | 0.0006995 | 0.0012444 | 0.00065919 | 0.0011215 | 0.00058811 | 0.00085722 | 0.00020259 | 0.0019399 |  | 0.00061135 | 8.1454e-08 | 0.00058652 | 0.00032419 | 0.00048201 | 0.00014669 | 0.00071211 | 3.7138e-05 | 0.00030437 | 0.00018413 | 0.00032101 | 0.00018477 | 0.00056256 | 0.0001994 | 0.0026218 |  | 0.001993 |  | 0.00061059 |  | 0.0017144 |  | 0.00064583 | 0.00064667 | 0.00043342
201.112 | C10H16O4H | unknown | 0.0046804 | 0.0022884 | 0.0043073 | 0.0013799 | 0.0036021 | 0.0022731 | 0.0043563 | 0.002751 | 0.0052529 | 0.0034779 | 0.0038442 | 0.00085563 | 0.005481 |  | 0.0014255 | 1.5606e-05 | 0.0013637 | 0.00073112 | 0.001399 | 0.00044122 | 0.0018151 | 6.2139e-05 | 0.00080177 | 0.00036839 | 0.00060556 | 0.00015396 | 0.001265 | 0.0003444 | 0.0068524 |  | 0.0076888 |  | 0.0028189 |  | 0.011891 |  | 0.0023666 | 0.0015368 | 0.00061373
201.127 | C14H16OH | unknown | 0.0039766 | 0.0016954 | 0.003957 | 0.0013406 | 0.0027004 | 0.0014472 | 0.004797 | 0.0031905 | 0.0042293 | 0.0019696 | 0.0045351 | 0.0013351 | 0.0041824 |  | 0.0014306 | 0.00017665 | 0.0028409 | 0.00060225 | 0.0077252 | 0.0020699 | 0.0085845 | 0.0011836 | 0.003631 | 0.00078188 | 0.0022876 | 0.00079727 | 0.0016341 | 0.00025587 | 0.0093116 |  | 0.0050858 |  | 0.0039754 |  | 0.014688 |  | 0.0059975 | 0.0022715 | 0.00050134
201.164 | C15H20H | unknown | 0.0031039 | 0.0013272 | 0.0036339 | 0.0015761 | 0.0025308 | 0.0013474 | 0.00542 | 0.004261 | 0.0041015 | 0.0023485 | 0.0038602 | 0.0013786 | 0.0038877 |  | 0.0012624 | 6.6543e-05 | 0.0019522 | 0.00069302 | 0.0022956 | 0.00057509 | 0.0024989 | 0.0001012 | 0.0012515 | 0.0002632 | 0.00082437 | 0.00010601 | 0.00087232 | 3.1094e-05 | 0.005716 |  | 0.004071 |  | 0.0030778 |  | 0.0097586 |  | 0.0020403 | 0.00087295 | 0.00028179
201.185 | C12H24O2H | unknown | 0.0070173 | 0.005189 | 0.0095861 | 0.0040108 | 0.0050345 | 0.0021211 | 0.010142 | 0.0077433 | 0.005948 | 0.0024059 | 0.021818 | 0.007441 | 0.010448 |  | 0.0055338 | 0.0014711 | 0.0019226 | 0.0014106 | 0.0033331 | 0.0017827 | 0.0035475 | 6.3024e-05 | 0.0010862 | 0.00038566 | 0.00069805 | 0.00018215 | 0.0040151 | 0.0035749 | 0.0060076 |  | 0.0027301 |  | 0.027098 |  | 0.022173 |  | 0.00093462 | 0.00012149 | 0.00017216
203.07 | C12H10O3H | unknown | 0.012492 | 0.0094034 | 0.0212 | 0.007785 | 0.0027975 | 0.0021448 | 0.003528 | 0.0020085 | 0.0079343 | 0.0052029 | 0.015232 | 0.0052628 | 0.012088 |  | 0.002533 | 2.6717e-05 | 0.00063507 | 0.0003334 | 0.00074137 | 0.00027703 | 0.0008589 | 5.2019e-05 | 0.00045596 | 0.00010166 | 0.00038792 | 9.035e-05 | 0.00079779 | 0.00050499 | 0.013137 |  | 0.0030594 |  | 0.0042556 |  | 0.015741 |  | 0.0007983 | 0.00038315 | 0.00018306
203.091 | C9H14O5H | unknown | 0.0057423 | 0.0039243 | 0.0050712 | 0.0028459 | 0.0048772 | 0.0039456 | 0.0047285 | 0.0045495 | 0.0044301 | 0.0039245 | 0.0028183 | 0.00060923 | 0.0045862 |  | 0.0016145 | 0.00023846 | 0.0014837 | 0.00065472 | 0.002067 | 0.00097452 | 0.0031477 | 0.00044784 | 0.0013008 | 0.00025704 | 0.0010412 | 0.00025537 | 0.0013087 | 0.00063835 | 0.0059413 |  | 0.0048585 |  | 0.0018635 |  | 0.0059487 |  | 0.0017565 | 0.00093461 | 0.00082619
203.179 | C15H22H | unknown | 0.0043823 | 0.0028382 | 0.0037703 | 0.0017627 | 0.0038102 | 0.0031905 | 0.0054172 | 0.0051197 | 0.0034214 | 0.0024641 | 0.0023675 | 5.9105e-05 | 0.0034637 |  | 0.001783 | 0.00040133 | 0.0024706 | 0.0013239 | 0.0026397 | 0.0015672 | 0.003854 | 0.0015595 | 0.0020658 | 0.00038901 | 0.0017709 | 0.00022698 | 0.0012196 | 0.00042935 | 0.0058978 |  | 0.003542 |  | 0.0017209 |  | 0.007045 |  | 0.0014885 | 0.00036291 | 0.00057099
204.102 | C12H13NO2H | unknown | 0.012597 | 0.0092889 | 0.01506 | 0.0052711 | 0.009793 | 0.0052653 | 0.015975 | 0.012685 | 0.0096264 | 0.0039975 | 0.046903 | 0.013123 | 0.012301 |  | 0.017264 | 0.0067575 | 0.0040335 | 0.0029688 | 0.0071969 | 0.0037214 | 0.0078742 | 0.00024864 | 0.0024149 | 0.00089708 | 0.0014429 | 0.00034007 | 0.016583 | 0.015745 | 0.0058964 |  | 0.0034081 |  | 0.036898 |  | 0.044008 |  | 0.0012091 | 3.4775e-05 | 0.00026936
205.071 | C8H12O6H | unknown | 0.00057874 | 0.00030104 | 0.00057664 | 0.00020588 | 0.00048796 | 0.00035703 | 0.00088664 | 0.00075902 | 0.00087657 | 0.00063907 | 0.00042236 | 6.693e-05 | 0.00065408 |  | 0.00021573 | 6.3387e-06 | 0.00028168 | 0.00010996 | 0.0002173 | 9.9497e-05 | 0.00031382 | 7.8506e-05 | 0.0001513 | 1.8775e-05 | 0.0001116 | 2.8399e-06 | 0.00016248 | 7.275e-05 | 0.00083648 |  | 0.00080131 |  | 0.00057413 |  | 0.0052621 |  | 0.00010603 | 3.0538e-05 | 5.2874e-05
205.086 | C12H12O3H | unknown | 0.018316 | 0.011626 | 0.015028 | 0.0083138 | 0.011863 | 0.012578 | 0.0077638 | 0.0047 | 0.014082 | 0.013783 | 0.015431 | 0.0022679 | 0.019567 |  | 0.001683 | 0.00024386 | 0.0017556 | 0.00011608 | 0.0035337 | 0.0015851 | 0.0043928 | 0.00042253 | 0.0017506 | 0.00033114 | 0.0012817 | 0.0001125 | 0.001863 | 0.00072778 | 0.011957 |  | 0.01397 |  | 0.0033834 |  | 0.019521 |  | 0.0062627 | 0.0017967 | 0.0019363
205.195 | C15H24H | Sesquiterpenes | 0.017787 | 0.013929 | 0.013471 | 0.0075331 | 0.013364 | 0.011238 | 0.011733 | 0.011005 | 0.018613 | 0.015628 | 0.01045 | 0.0036477 | 0.013143 |  | 0.0032876 | 6.3317e-05 | 0.0032628 | 0.00081437 | 0.0047694 | 0.0018652 | 0.0068376 | 0.00078144 | 0.0027291 | 0.00060124 | 0.0020127 | 0.00038883 | 0.0028285 | 0.0013244 | 0.012588 |  | 0.012354 |  | 0.0047973 |  | 0.021183 |  | 0.005284 | 0.0021226 | 0.0016638
206.081 | C11H11NO3H | unknown | 0.00089111 | 0.0004239 | 0.00083752 | 0.00030238 | 0.00077548 | 0.00053163 | 0.0010553 | 0.0008431 | 0.0011505 | 0.00077856 | 0.00055238 | 5.537e-05 | 0.0011501 |  | 0.00034656 | 7.4079e-07 | 0.00038412 | 0.00014193 | 0.00033947 | 0.00014105 | 0.00050872 | 8.3704e-05 | 0.00028747 | 4.5779e-05 | 0.00019308 | 1.9148e-05 | 0.00024344 | 9.87e-05 | 0.0010449 |  | 0.0011751 |  | 0.00078355 |  | 0.0058803 |  | 0.00022082 | 8.7485e-05 | 0.00010412
206.118 | C12H15NO2H | unknown | 0.00072657 | 0.00039863 | 0.00069197 | 0.00026154 | 0.00055501 | 0.00039379 | 0.0011036 | 0.0010375 | 0.00090312 | 0.00060189 | 0.00055395 | 0.00010331 | 0.0007574 |  | 0.00028705 | 2.3936e-05 | 0.00035897 | 0.00018747 | 0.00026333 | 0.00012092 | 0.0004041 | 0.00012448 | 0.00018422 | 4.2307e-05 | 0.0001291 | 2.0958e-05 | 0.0002307 | 0.00013848 | 0.00099954 |  | 0.00084879 |  | 0.0005106 |  | 0.0056667 |  | 0.00015991 | 5.3181e-05 | 6.4472e-05
207.065 | C11H10O4H | unknown | 0.0047195 | 0.0041141 | 0.0030856 | 0.0015532 | 0.0037386 | 0.0030832 | 0.0027432 | 0.0027443 | 0.0033011 | 0.0028644 | 0.0021133 | 0.00085419 | 0.0038028 |  | 0.00072529 | 4.0751e-05 | 0.00073111 | 0.0003688 | 0.0012231 | 0.00058532 | 0.0018278 | 9.7928e-05 | 0.0006949 | 0.0001869 | 0.00052059 | 0.00012611 | 0.00058518 | 0.00033032 | 0.0031714 |  | 0.0031561 |  | 0.0011822 |  | 0.0045442 |  | 0.00097918 | 0.00058877 | 0.0003904
207.102 | C12H14O3H | unknown | 0.0082632 | 0.006815 | 0.0060495 | 0.0041009 | 0.0061088 | 0.0042337 | 0.0068664 | 0.0066216 | 0.0088345 | 0.0079279 | 0.0042958 | 0.0011319 | 0.0069475 |  | 0.0015621 | 0.00020133 | 0.0020919 | 0.00039686 | 0.0029794 | 0.00092012 | 0.0042487 | 0.00078305 | 0.0018424 | 0.00026208 | 0.0012782 | 0.00011519 | 0.001145 | 0.0002112 | 0.009415 |  | 0.0076197 |  | 0.0026758 |  | 0.016089 |  | 0.0035727 | 0.0011977 | 0.00064055
207.123 | C9H18O5H | unknown | 0.0076545 | 0.0046645 | 0.0067997 | 0.0031101 | 0.0045127 | 0.0025396 | 0.0081038 | 0.0092695 | 0.0059561 | 0.0043199 | 0.0060572 | 0.0018035 | 0.0075948 |  | 0.002854 | 0.00026293 | 0.0021821 | 0.0011798 | 0.0026389 | 0.001473 | 0.0037867 | 0.00096489 | 0.001091 | 0.00029941 | 0.00075472 | 0.0001371 | 0.0011379 | 0.00066245 | 0.0074726 |  | 0.0050786 |  | 0.0043511 |  | 0.012785 |  | 0.0013916 | 0.00040994 | 0.00046421
207.211 | C15H26H | unknown | 0.0038021 | 0.0016935 | 0.0051589 | 0.0018841 | 0.0031625 | 0.0016335 | 0.0079382 | 0.0053188 | 0.0055893 | 0.0030576 | 0.0080778 | 0.0016422 | 0.0057366 |  | 0.0034998 | 0.00092525 | 0.0016069 | 0.00074129 | 0.0016884 | 0.00075697 | 0.0018338 | 0.00014393 | 0.00098265 | 0.00024201 | 0.00062145 | 5.3326e-05 | 0.00087276 | 0.00046953 | 0.0054683 |  | 0.0042411 |  | 0.01485 |  | 0.019035 |  | 0.0011757 | 0.00025846 | 0.00031349
209.081 | C11H12O4H | unknown | 0.0055747 | 0.0040268 | 0.0041016 | 0.0019323 | 0.0041156 | 0.0030995 | 0.0036835 | 0.0029929 | 0.0048575 | 0.0039652 | 0.0030455 | 0.0010072 | 0.0046804 |  | 0.0011745 | 6.8022e-05 | 0.0012543 | 0.00035004 | 0.0037885 | 0.0015951 | 0.0059052 | 0.00059253 | 0.0026366 | 0.00022974 | 0.001629 | 0.0010493 | 0.00090673 | 0.00016852 | 0.007432 |  | 0.006959 |  | 0.0022668 |  | 0.017966 |  | 0.0035451 | 0.00074496 | 0.00072633
209.154 | C13H20O2H | unknown | 0.004314 | 0.0023173 | 0.0058938 | 0.0020115 | 0.0045747 | 0.0031717 | 0.007325 | 0.0049831 | 0.0054263 | 0.0029457 | 0.0059354 | 0.0018353 | 0.0055081 |  | 0.0024324 | 0.00011429 | 0.0017361 | 0.0012501 | 0.0035904 | 0.0019581 | 0.0035513 | 0.00035138 | 0.00092627 | 0.00018878 | 0.00061243 | 0.00016509 | 0.0013007 | 0.0010458 | 0.0086664 |  | 0.0045878 |  | 0.0041693 |  | 0.022031 |  | 0.00072966 | 0.00014754 | 0.00029202
209.19 | C14H24OH | unknown | 0.0034766 | 0.0017646 | 0.0038201 | 0.0016258 | 0.0026704 | 0.0017772 | 0.0070133 | 0.0063204 | 0.0060377 | 0.0042797 | 0.0050989 | 0.0011396 | 0.0041338 |  | 0.001471 | 0.00019496 | 0.00089354 | 0.00040703 | 0.0014328 | 0.00064966 | 0.0015249 | 2.5887e-05 | 0.00071239 | 0.00013179 | 0.00046268 | 0.00012467 | 0.00071789 | 0.00049825 | 0.0031275 |  | 0.0024157 |  | 0.0049216 |  | 0.010433 |  | 0.00088724 | 0.00026331 | 0.00048805
209.226 | C15H28H | unknown | 0.0014216 | 0.00048637 | 0.0019277 | 0.00060353 | 0.0012222 | 0.00064528 | 0.0034043 | 0.002161 | 0.0019426 | 0.00097907 | 0.0017043 | 5.8661e-06 | 0.0026767 |  | 0.0010998 | 0.00017578 | 0.00088453 | 0.00034429 | 0.00073742 | 0.00025534 | 0.00088164 | 8.9609e-05 | 0.0004873 | 0.00010012 | 0.00028691 | 2.599e-05 | 0.0005065 | 0.00024132 | 0.0030597 |  | 0.0026204 |  | 0.0039171 |  | 0.0068916 |  | 0.00075218 | 0.00021994 | 0.00023495
210.149 | C12H19NO2H | unknown | 0.00080834 | 0.00037204 | 0.0011596 | 0.00065324 | 0.00054865 | 0.00022712 | 0.0045633 | 0.007582 | 0.003424 | 0.0031076 | 0.001131 | 9.0703e-05 | 0.0035995 |  | 0.00050073 | 8.415e-05 | 0.00058801 | 0.00026625 | 0.00026538 | 0.00012463 | 0.00026807 | 2.4353e-05 | 0.00020484 | 6.514e-05 | 0.00010439 | 9.1456e-06 | 0.00058491 | 0.00054455 | 0.0039522 |  | 0.0050401 |  | 0.0021146 |  | 0.022596 |  | 0.00018045 | 6.2737e-05 | 3.6291e-05
211.096 | C11H14O4H | unknown | 0.0041461 | 0.0020271 | 0.0036784 | 0.0016862 | 0.0035036 | 0.0026929 | 0.005235 | 0.0050017 | 0.0043906 | 0.0030109 | 0.0036499 | 0.0018194 | 0.0038686 |  | 0.0012055 | 7.6072e-05 | 0.0021552 | 8.1748e-05 | 0.00781 | 0.0022674 | 0.011489 | 0.00053049 | 0.0053402 | 0.00092211 | 0.0028148 | 0.00097962 | 0.0018113 | 8.8942e-05 | 0.014104 |  | 0.0068995 |  | 0.0046786 |  | 0.024089 |  | 0.0097437 | 0.0036299 | 0.0010386
211.112 | C15H14OH | unknown | 0.0046491 | 0.0030786 | 0.0040022 | 0.0024259 | 0.0034929 | 0.0026276 | 0.005107 | 0.0042863 | 0.0056092 | 0.0034424 | 0.0036126 | 0.0016409 | 0.0040937 |  | 0.0012022 | 6.0399e-05 | 0.0020552 | 0.00057927 | 0.0029141 | 0.00077197 | 0.0036666 | 0.00033152 | 0.0015121 | 0.00026346 | 0.0011118 | 0.00013619 | 0.001124 | 0.00013572 | 0.0064278 |  | 0.0053844 |  | 0.003859 |  | 0.011958 |  | 0.0023652 | 0.00062616 | 0.00064134
211.206 | C14H26OH | unknown | 0.004328 | 0.0028393 | 0.0060162 | 0.0027447 | 0.0030361 | 0.0022728 | 0.0050342 | 0.0036428 | 0.0064718 | 0.0042779 | 0.004445 | 0.0010136 | 0.0058178 |  | 0.0019784 | 0.00044096 | 0.001305 | 0.00040583 | 0.0016684 | 0.00061513 | 0.0018009 | 1.7611e-05 | 0.00098359 | 0.0001795 | 0.00065253 | 0.00012282 | 0.0011807 | 0.00060781 | 0.0062343 |  | 0.0028571 |  | 0.0055479 |  | 0.011613 |  | 0.0012028 | 0.0004075 | 0.00030356
211.242 | C15H30H | unknown | 0.0026248 | 0.0011137 | 0.0042342 | 0.0014306 | 0.002161 | 0.0011287 | 0.0076405 | 0.005963 | 0.0057284 | 0.0026162 | 0.0048255 | 0.0009205 | 0.0056104 |  | 0.0024647 | 0.0003965 | 0.0022614 | 0.00080705 | 0.0014391 | 0.0005024 | 0.001576 | 3.4036e-05 | 0.0010078 | 0.00026183 | 0.00066177 | 7.5518e-05 | 0.0013456 | 0.0007757 | 0.0064468 |  | 0.0047213 |  | 0.01579 |  | 0.015664 |  | 0.0011773 | 0.00054656 | 0.00027645

## Fuel Specific Emission Factors
Fire-integrated emission factors by specific fuel type | [8 empty] | *"Contaminated" refers to chaparral fuels collected from a heavily polluted site near San Dimas, CA
|  |  | Emission factor (g VOC:kg fuel) | [5 empty] | *"Uncontaminated" refers to chaparral fuels collected from a cleaner site in North Mountain, CA
|  |  | Ponderosa Pine |  | Lodgepole pine |  | Douglas Fir |  | Subalpine Fir |  | Engelmann Spruce |  | Loblolly Pine |  | Jeffrey Pine |  | Juniper |  | Sage |  | Manzanita, "uncontaminated"* |  | Manzanita, "contaminated"* |  | Chamise, "uncontaminated"* |  | Chamise, "contaminated"* |  | Ceanothus |  | Bear Grass |  | Rice Straw |  | Peat |  | Dung |  | Excelsior |  | Building Material
Exact m/z (Th) | Ion formula | NMOG identity | Average ER | Standard deviation | Average ER | Standard deviation | Average ER | Standard deviation | Average ER | Standard deviation | Average ER | Standard deviation | Average ER | Standard deviation | Average ER | Standard deviation | Average ER | Standard deviation | Average ER | Standard deviation | Average ER | Standard deviation | Average ER | Standard deviation | Average ER | Standard deviation | Average ER | Standard deviation | Average ER | Standard deviation | Average ER | Standard deviation | Average ER | Standard deviation | Average ER | Standard deviation | Average ER | Standard deviation | Average ER | Standard deviation | Average ER | Standard deviation
18.0338 | NH4 | ammonia | 0.68951 | 0.42195 | 0.67801 | 0.18734 | 0.48924 | 0.21184 | 1.4925 | 1.5878 | 1.6593 | 1.4252 | 0.39937 | 0.035866 | 1.4053 | (single sample) | 0.65253 | 0.11544 | 0.77607 | 0.28162 | 0.44967 | 0.069773 | 0.56504 | 0.041503 | 0.4945 | 0.04867 | 0.34071 | 0.075892 | 1.0744 | 0.28209 | 1.2646 | (single sample) | 0.36457 | (single sample) | 1.4373 | (single sample) | 3.5425 | (single sample) | 0.14563 | 0.052644 | 0.14246 | (single sample)
26.0151 | C2H2 | acetylene (fragments on this mass subtracted) | 0.37039 | 0.21504 | 0.41613 | 0.21518 | 0.3699 | 0.21954 | 0.57957 | 0.28243 | 0.3024 | 0.13926 | 0.21212 | 0.0056876 | 0.51308 |  | 0.52385 | 0.12797 | 0.40917 | 0.17179 | 0.12631 | 0.036781 | 0.13999 | 0.0048989 | 0.14696 | 0.0073898 | 0.13073 | 0.041413 | 0.22395 | 0.080055 | 0.97433 |  | 0.32742 |  | 0.493 |  | 0.75396 |  | 0.17533 | 0.10919 | 0.079445
28.0182 | HCNH | HCN | 0.27408 | 0.1843 | 0.27532 | 0.061132 | 0.27346 | 0.16869 | 0.47392 | 0.48324 | 0.45897 | 0.37686 | 0.16193 | 0.010207 | 0.75286 |  | 0.32003 | 0.028812 | 0.29394 | 0.17457 | 0.065213 | 0.023455 | 0.078959 | 0.0030561 | 0.093388 | 0.017908 | 0.076322 | 0.016747 | 0.22001 | 0.14339 | 0.36758 |  | 0.14413 |  | 3.0934 |  | 1.5372 |  | 0.013795 | 0.0075298 | 0.017122
28.0308 | C2H4 | ethene (fragments on this mass subtracted) | 0.56338 | 0.3242 | 0.70984 | 0.30509 | 0.56953 | 0.36727 | 0.93495 | 0.41958 | 0.2904 | 0.15454 | 0.21027 | 0.02775 | 0.79076 |  | 0.96082 | 0.26948 | 0.66848 | 0.30934 | 0.19045 | 0.047749 | 0.20585 | 0.011912 | 0.19532 | 0.021965 | 0.18722 | 0.084265 | 0.40111 | 0.13911 | 1.5658 |  | 0.34304 |  | 0.5561 |  | 0.53818 |  | 0.22953 | 0.16368 | 0.14261
30.0338 | CH3NH | Methanimine | 0.00045495 | 0.00057002 | 0.00080129 | 0.00062549 | 0.00078439 | 0.0010501 | 0.0010092 | 0.001334 | 0.00052639 | 0.00091173 | 6.6725e-05 | 9.4364e-05 | 0.00031265 |  | 0.0014623 | 0.00068379 | 0.0022361 | 0.0022285 | 7.2064e-05 | 3.1858e-05 | 0.00015191 | 0.00010914 | 0.00067869 | 0.00066712 | 0.00014334 | 0.00018748 | 0.00065695 | 6.2898e-06 | 0.0018436 |  | 0.00084694 |  | 5.1042e-05 |  | 0.005104 |  | 0.0001011 | 7.6461e-05 | 0
31.0178 | CH2OH | Formaldehyde | 1.8625 | 0.70562 | 1.9025 | 0.67206 | 2.5691 | 2.4736 | 1.7373 | 0.89369 | 1.5327 | 0.3834 | 1.1704 | 0.30434 | 2.6179 |  | 1.6633 | 0.081293 | 1.5032 | 0.4731 | 0.6111 | 0.16719 | 0.63489 | 0.067179 | 0.69218 | 0.11306 | 0.51686 | 0.20673 | 0.83831 | 0.12971 | 4.7583 |  | 2.4201 |  | 1.4223 |  | 2.3648 |  | 1.5607 | 1.1706 | 0.33275
33.0335 | CH4OH | Methanol | 1.1607 | 0.47777 | 0.89911 | 0.35166 | 1.2988 | 1.372 | 1.6145 | 0.97833 | 1.2739 | 0.7924 | 0.87385 | 0.10097 | 2.1955 |  | 0.81224 | 0.16604 | 0.95053 | 0.11669 | 0.43694 | 0.067682 | 0.3853 | 0.043729 | 0.37933 | 0.063079 | 0.25986 | 0.044275 | 0.66844 | 0.21193 | 3.5747 |  | 1.1266 |  | 2.4447 |  | 1.84 |  | 0.95349 | 0.81478 | 0.20193
34.995 | H3S | H2S | 0.013613 | 0.012256 | 0.014479 | 0.0055103 | 0.015736 | 0.011301 | 0.096386 | 0.14159 | 0.039901 | 0.050338 | 0.010587 | 0.00095693 | 0.046513 |  | 0.015871 | 0.0016948 | 0.011607 | 0.0063164 | 0.0049985 | 0.0022602 | 0.0050032 | 0.00016539 | 0.0033469 | 0.00044341 | 0.0026672 | 0.00071655 | 0.010393 | 0.0092775 | 0.038144 |  | 0.019215 |  | 0.22314 |  | 0.20727 |  | 0.0010207 | 0.00063698 | 0.00020022
41.0386 | C3H5 | Propadiene, propyne (unknown) | 0.078548 | 0.048065 | 0.087792 | 0.040951 | 0.074432 | 0.044066 | 0.15647 | 0.11035 | 0.090837 | 0.06035 | 0.051514 | 0.011806 | 0.25836 |  | 0.074209 | 0.0041873 | 0.10006 | 0.049667 | 0.022045 | 0.0054879 | 0.026494 | 0.00045301 | 0.031195 | 0.0073105 | 0.017044 | 0.0025025 | 0.075917 | 0.036168 | 0.18332 |  | 0.10389 |  | 0.85814 |  | 0.68892 |  | 0.015856 | 0.011237 | 0.0009228
42.0338 | C2H3NH | Acetonitrile | 0.07636 | 0.053017 | 0.08604 | 0.027568 | 0.060809 | 0.051929 | 0.31144 | 0.47097 | 0.29993 | 0.32365 | 0.39332 | 0.022023 | 0.83304 |  | 0.67327 | 0.14748 | 0.58413 | 0.28515 | 0.15771 | 0.043305 | 0.16852 | 0.013115 | 0.12167 | 0.024532 | 0.082666 | 0.022525 | 0.26088 | 0.09409 | 1.3125 |  | 0.51789 |  | 1.3554 |  | 1.3524 |  | 0.24122 | 0.17216 | 0.058222
43.0542 | C3H6H | propene (fragments on this mass subtracted) | 0.52508 | 0.30801 | 0.60841 | 0.30239 | 0.47478 | 0.28786 | 1.0686 | 0.75105 | 0.60762 | 0.36891 | 0.18828 | 0.013983 | 0.53484 |  | 0.7579 | 0.13085 | 1.3501 | 0.31235 | 0.2635 | 0.016467 | 0.27047 | 0.029625 | 0.56187 | 0.076568 | 0.41022 | 0.08028 | 0.60564 | 0.22297 | 1.2268 |  | 0.19033 |  | 0.50376 |  | 0.94158 |  | 0.068485 | 0.029029 | 0.095442
44.0131 | HNCOH | Isocyanic acid | 0.61921 | 0.43669 | 0.57407 | 0.23957 | 0.4713 | 0.28297 | 0.59792 | 0.2872 | 0.43155 | 0.10315 | 0.0018662 | 0.001285 | 0.0067993 |  | 0.0071134 | 0.00052449 | 0.014185 | 0.0075862 | 0.00070389 | 0.00011407 | 0.00093318 | 0.00013448 | 0.0013686 | 0.0010736 | 0.00066705 | 0.00062468 | 0.0047472 | 0.0023181 | 0.021205 |  | 0.012694 |  | 0.0045461 |  | 0.036012 |  | 0.0014537 | 0.00084786 | 0.00054728
44.0495 | C2H5NH | Etheneamine | 0.0052948 | 0.004111 | 0.0059863 | 0.0027253 | 0.0056062 | 0.0047327 | 0.011199 | 0.0086607 | 0.0094128 | 0.0066272 | 0.6564 | 0.032623 | 1.9732 |  | 0.82966 | 0.1685 | 0.83819 | 0.30144 | 0.24349 | 0.054373 | 0.26944 | 0.029015 | 0.22686 | 0.02809 | 0.1557 | 0.025955 | 0.48252 | 0.18604 | 2.6676 |  | 1.7457 |  | 1.4389 |  | 2.6992 |  | 0.69512 | 0.49215 | 0.15376
45.0335 | C2H4OH | Acetaldehyde | 0.87041 | 0.3878 | 0.91607 | 0.31892 | 0.79272 | 0.50767 | 1.631 | 1.1967 | 1.2158 | 0.82448 | 0.0065276 | 0.00025817 | 0.023877 |  | 0.0099141 | 0.00031701 | 0.01176 | 0.00634 | 0.0020151 | 0.00062556 | 0.002383 | 0.00036826 | 0.0029472 | 0.00055372 | 0.0020426 | 0.0006227 | 0.0083645 | 0.0052138 | 0.025948 |  | 0.018634 |  | 0.038244 |  | 0.07054 |  | 0.0018819 | 0.0012331 | 0.0014127
46.0287 | CH3NOH | Formamide | 0.009067 | 0.0057679 | 0.011516 | 0.0042283 | 0.0095748 | 0.005545 | 0.030796 | 0.039775 | 0.02902 | 0.031017 | 9.7729e-05 | 0.00013821 | 0.0010461 |  | 5.6873e-05 | 2.2773e-06 | 0.00019362 | 1.9353e-05 | 2.0685e-06 | 1.606e-07 | 1.0992e-05 | 1.5546e-05 | 5.4701e-05 | 8.0961e-05 | 2.4807e-05 | 3.7012e-05 | 0.00010532 | 6.0835e-05 | 0.00097436 |  | 0.00053866 |  | 0.0010209 |  | 0.0070662 |  | 0.00011715 | 8.2073e-05 | 4.7934e-05
46.0651 | C2H7NH | Ethylamine | 0.00013643 | 0.00017449 | 0.00023735 | 0.00017928 | 0.00015299 | 0.00010082 | 0.00088907 | 0.0012593 | 0.00032704 | 0.00049281 | 0.1037 | 0.00073975 | 0.61263 |  | 0.23948 | 0.037871 | 0.15004 | 0.048212 | 0.10856 | 0.041118 | 0.11867 | 0.032956 | 0.071006 | 0.0091427 | 0.062159 | 0.027222 | 0.17364 | 0.11629 | 1.089 |  | 0.42519 |  | 0.33392 |  | 0.36992 |  | 0.13677 | 0.095512 | 0.074052
47.0128 | CH2O2H | Formic acid | 0.35104 | 0.1941 | 0.27575 | 0.14365 | 0.39584 | 0.28679 | 0.34231 | 0.20314 | 0.19665 | 0.064004 | 0.020494 | 0.019272 | 0.13272 |  | 0.054575 | 0.0028403 | 0.047674 | 0.027452 | 0.0011227 | 0.0015878 | 0 | 0 | 0.0062065 | 0.01075 | 0.014076 | 0.0082435 | 0.19661 | 0.21486 | 0.22803 |  | 0.076364 |  | 0.29539 |  | 0.10521 |  | 0.039709 | 0.030001 | 0.01244
47.0491 | C2H6OH | ethanol | 0.04067 | 0.033586 | 0.060244 | 0.032098 | 0.05486 | 0.03892 | 0.18883 | 0.28114 | 0.076183 | 0.056682 | 0.22738 | 0.0077268 | 0.31961 |  | 0.73421 | 0.1045 | 0.48618 | 0.10365 | 0.37745 | 0.048353 | 0.44633 | 0.14286 | 0.40107 | 0.055127 | 0.32401 | 0.024896 | 0.50958 | 0.19768 | 0.75852 |  | 0.23288 |  | 0.24558 |  | 0.60755 |  | 0.12889 | 0.051107 | 0.16049
48.008 | HNO2H | HONO | 0.53627 | 0.23235 | 0.59975 | 0.20113 | 0.50961 | 0.31798 | 0.66895 | 0.2624 | 0.35935 | 0.11553 | 0.0088003 | 0.0010191 | 0.043633 |  | 0.0089531 | 0.00010426 | 0.0089011 | 0.0039844 | 0.0025566 | 0.00095419 | 0.0026314 | 0.00019544 | 0.0015248 | 0.00035173 | 0.00094086 | 0.00022598 | 0.007346 | 0.0069498 | 0.034464 |  | 0.020467 |  | 0.068763 |  | 0.16963 |  | 0.0010126 | 0.00070531 | 0.00025064
49.0106 | CH4SH | methane thiol | 0.010312 | 0.0099671 | 0.011495 | 0.0059623 | 0.0095824 | 0.00629 | 0.068563 | 0.10198 | 0.03233 | 0.039202 | 0.00027782 | 9.2934e-05 | 0.0011727 |  | 0.00056333 | 0.00010314 | 0.00049881 | 0.00016376 | 0.00011297 | 3.0252e-05 | 0.00011404 | 2.449e-05 | 0.00018737 | 9.8899e-06 | 0.00015812 | 3.4768e-05 | 0.00028086 | 5.3876e-05 | 0.0018426 |  | 0.0010951 |  | 0.00072252 |  | 0.0006585 |  | 0.00062301 | 0.00047215 | 0.00015497
49.0284 | CH4O2H | Methanediol | 0.00053173 | 0.00029292 | 0.00058672 | 0.00023652 | 0.00071276 | 0.00056875 | 0.000603 | 0.00036029 | 0.00024289 | 0.00026762 | 0.00026396 | 1.3437e-05 | 0.00071651 |  | 0.0023633 | 9.9186e-06 | 0.0022199 | 0.0010343 | 0.000447 | 0.00017161 | 0.00058236 | 1.0986e-05 | 0.00068976 | 8.7062e-05 | 0.0005929 | 0.00016666 | 0.0015953 | 0.0011798 | 0.0024581 |  | 0.00030828 |  | 0.0014797 |  | 0.0030789 |  | 5.8376e-05 | 2.756e-05 | 0.00010064
52.0182 | C3HNH | Propiolonitrile (=propyne nitrile) | 0.0014927 | 0.001257 | 0.0014339 | 0.00075867 | 0.0016478 | 0.001595 | 0.0014932 | 0.001355 | 0.00081185 | 0.0002987 | 0.030499 | 0.0023494 | 0.065918 |  | 0.066118 | 0.018079 | 0.056028 | 0.02135 | 0.019653 | 0.0072158 | 0.024604 | 0.0014097 | 0.018453 | 0.0011157 | 0.014578 | 0.0040487 | 0.026621 | 0.010321 | 0.13479 |  | 0.054274 |  | 0.029408 |  | 0.070779 |  | 0.029009 | 0.019497 | 0.012406
53.0386 | C4H4H | 1-Buten-3-yne (fragments on this mass subtracted) | 0.057489 | 0.031259 | 0.056655 | 0.031849 | 0.062179 | 0.03951 | 0.072672 | 0.057389 | 0.032467 | 0.011718 | 0.0072725 | 0.0010823 | 0.027523 |  | 0.037871 | 0.0011821 | 0.041337 | 0.025313 | 0.0061462 | 0.0019584 | 0.007947 | 0.00027017 | 0.0083051 | 0.00054512 | 0.0061981 | 0.0021824 | 0.024545 | 0.014747 | 0.043758 |  | 0.012813 |  | 0.057113 |  | 0.090108 |  | 0.001571 | 0.00048896 | 0.001113
54.0338 | C3H3NH | acrylonitrile | 0.023368 | 0.018808 | 0.02525 | 0.011568 | 0.026917 | 0.023884 | 0.037242 | 0.024948 | 0.032955 | 0.024153 | 0.022098 | 0.0028976 | 0.073541 |  | 0.029531 | 0.0055854 | 0.020803 | 0.009203 | 0.0089727 | 0.0026779 | 0.010804 | 0.0022662 | 0.0072826 | 0.001359 | 0.0061802 | 0.0023089 | 0.015491 | 0.0083356 | 0.073456 |  | 0.035581 |  | 0.029528 |  | 0.046109 |  | 0.016155 | 0.01294 | 0.0059878
55.0178 | C3H2OH | 2-propynal | 0.035209 | 0.015542 | 0.034425 | 0.013893 | 0.037848 | 0.018852 | 0.040049 | 0.021967 | 0.025035 | 0.010182 | 0.1832 | 0.012569 | 0.37465 |  | 0.41344 | 0.097975 | 0.29436 | 0.13344 | 0.094419 | 0.028903 | 0.10344 | 0.0074574 | 0.072365 | 0.010659 | 0.053434 | 0.017067 | 0.12799 | 0.05048 | 0.62194 |  | 0.19977 |  | 0.41618 |  | 0.52554 |  | 0.10145 | 0.068433 | 0.033188
55.0542 | C4H6H | 1,3-butadiene (82%), 1,2-butadiene (1%), other fragments on this mass subtracted | 0.29016 | 0.18842 | 0.34033 | 0.18418 | 0.29327 | 0.21194 | 0.54048 | 0.40157 | 0.26064 | 0.12642 | 0.0063191 | 0.00070035 | 0.026994 |  | 0.014775 | 0.00024455 | 0.017769 | 0.011266 | 0.0026075 | 0.0007458 | 0.0032369 | 0.00014466 | 0.0027763 | 0.00038321 | 0.0017408 | 0.0005961 | 0.0098725 | 0.0066105 | 0.029014 |  | 0.010597 |  | 0.048254 |  | 0.081508 |  | 0.00098034 | 0.00041152 | 0.00032747
56.0495 | C3H5NH | Propanenitrile | 0.011059 | 0.0098253 | 0.012029 | 0.0051269 | 0.011901 | 0.010581 | 0.048521 | 0.067165 | 0.032128 | 0.035242 | 0.47994 | 0.018072 | 1.0661 |  | 0.96654 | 0.18308 | 0.89738 | 0.33095 | 0.27834 | 0.069874 | 0.3066 | 0.038016 | 0.28562 | 0.037796 | 0.21171 | 0.059742 | 0.49362 | 0.16068 | 2.4937 |  | 1.3232 |  | 0.3609 |  | 1.167 |  | 0.67411 | 0.47882 | 0.1585
57.0335 | C3H4OH | Acrolein | 0.92679 | 0.42624 | 0.96763 | 0.49533 | 0.89508 | 0.45207 | 1.109 | 0.6848 | 0.64937 | 0.19225 | 0.1708 | 0.0075067 | 0.39694 |  | 0.22676 | 0.049079 | 0.18571 | 0.076001 | 0.046605 | 0.013483 | 0.049595 | 0.0065132 | 0.037328 | 0.0079422 | 0.025329 | 0.0067058 | 0.0808 | 0.03554 | 0.43657 |  | 0.15009 |  | 0.84491 |  | 0.60867 |  | 0.065217 | 0.045653 | 0.017361
57.0699 | C4H9 | butenes (59%), general hydrocarbon (34%), other fragments on this mass subtracted | 0.1751 | 0.1107 | 0.21136 | 0.097546 | 0.16444 | 0.10671 | 0.46828 | 0.38549 | 0.28008 | 0.21509 | 0.0088713 | 0.00052691 | 0.030379 |  | 0.011749 | 0.00021479 | 0.016579 | 0.0067738 | 0.0028483 | 0.00059802 | 0.0034915 | 0.0005902 | 0.0042928 | 0.00057746 | 0.0027859 | 0.00071975 | 0.0082709 | 0.0041412 | 0.041941 |  | 0.023791 |  | 0.026244 |  | 0.079169 |  | 0.0043324 | 0.0034165 | 0.0013987
58.0287 | C2H3NOH | methyl isocyanate 50%, hydroxy acetonitrile 50% (estimate) | 0.012296 | 0.0076025 | 0.013834 | 0.0048246 | 0.012501 | 0.0073853 | 0.027237 | 0.027759 | 0.02305 | 0.019943 | 0.0014762 | 0.00015382 | 0.004436 |  | 0.0016765 | 5.2559e-05 | 0.0041814 | 0.0017771 | 0.00061497 | 0.00010688 | 0.00069132 | 1.8716e-05 | 0.00070051 | 0.00016301 | 0.00036044 | 4.9284e-05 | 0.0016111 | 0.00084376 | 0.011829 |  | 0.0064852 |  | 0.0034113 |  | 0.032103 |  | 0.00041197 | 0.00023674 | 0.00017889
58.0651 | C3H7NH | Propene amine | 0.0024425 | 0.0020295 | 0.0022812 | 0.00099212 | 0.0020771 | 0.0012855 | 0.0087561 | 0.010609 | 0.0069424 | 0.0066303 | 0.20162 | 0.13667 | 0.036814 |  | 0.14227 | 0.040965 | 0.31936 | 0.006503 | 0.076405 | 0.028795 | 0.1011 | 0.066349 | 0.071809 | 0.050478 | 0.086605 | 0.046605 | 0.093273 | 0.052306 | 0.51116 |  | 0.043706 |  | 0 |  | 0.033878 |  | 0.26008 | 0.27333 | 0.049758
59.0128 | C2H2O2H | glyoxal | 0.32308 | 0.19808 | 0.43591 | 0.23179 | 0.27561 | 0.22429 | 0.28295 | 0.20015 | 0.7037 | 0.37326 | 0.35455 | 0.037311 | 1.0234 |  | 0.27485 | 0.053395 | 0.37848 | 0.15002 | 0.11936 | 0.017508 | 0.12758 | 0.0011167 | 0.087181 | 0.015743 | 0.061117 | 0.011498 | 0.19808 | 0.06237 | 0.88613 |  | 0.5311 |  | 1.052 |  | 0.96916 |  | 0.19987 | 0.15478 | 0.048416
59.0491 | C3H6OH | acetone (>99%), propanal (<1%) | 0.35512 | 0.15622 | 0.33851 | 0.11706 | 0.36973 | 0.21153 | 0.7885 | 0.71359 | 0.51198 | 0.38942 | 0.035412 | 0.0023098 | 0.15271 |  | 0.023589 | 0.0001284 | 0.033343 | 0.01608 | 0.0072324 | 0.00224 | 0.0090723 | 0.0011978 | 0.008421 | 0.0021394 | 0.0046713 | 0.001 | 0.027135 | 0.018269 | 0.11092 |  | 0.10373 |  | 0.25607 |  | 0.89906 |  | 0.0074696 | 0.0059495 | 0.0045413
60.0444 | C2H5NOH | acetamide | 0.032657 | 0.01906 | 0.043052 | 0.021092 | 0.035079 | 0.024769 | 0.27355 | 0.49017 | 0.22434 | 0.27049 | 0.0012014 | 0.00051913 | 0.0071091 |  | 0.0011605 | 0.00022078 | 0.0026084 | 0.00083566 | 0.00042895 | 0.00021001 | 0.00036809 | 3.4596e-05 | 0.00040077 | 0.00025085 | 0.00016515 | 8.5203e-05 | 0.0010074 | 0.00062157 | 0.0081251 |  | 0.0072389 |  | 0.0060089 |  | 0.042896 |  | 0.00025108 | 0.00019067 | 0.00014104
60.0808 | C3H9NH | trimethyl amine, other C3 amines | 0.0020301 | 0.0019414 | 0.0021595 | 0.0015665 | 0.0022852 | 0.0014177 | 0.014201 | 0.022772 | 0.0053805 | 0.0040998 | 1.8909 | 0.053459 | 4.4649 |  | 1.8704 | 0.52473 | 2.2546 | 0.42829 | 0.94814 | 0.22583 | 1.0499 | 0.32832 | 0.88407 | 0.12775 | 0.64629 | 0.13332 | 1.8269 | 0.79136 | 14.6232 |  | 4.6898 |  | 3.4425 |  | 5.8943 |  | 2.431 | 1.9723 | 0.60337
60.9743 | COSH | unknown | 0.0008375 | 0.0011379 | 0.0020728 | 0.0015896 | 0.00089395 | 0.0021407 | 0.00024488 | 0.00034493 | 0.0034023 | 0.002762 | 0.027246 | 0.0053462 | 0.042874 |  | 0.088298 | 0.0059983 | 0.047808 | 0.019316 | 0.028329 | 0.007866 | 0.032084 | 0.013419 | 0.02319 | 0.0035443 | 0.019594 | 0.00748 | 0.046287 | 0.024042 | 0.08246 |  | 0.025529 |  | 0.019124 |  | 0.067729 |  | 0.0038002 | 0.0019029 | 0.010319
61.0284 | C2H4O2H | acetic acid (67%), glycolaldehyde (33%) (estimate) | 2.3893 | 0.95589 | 2.1715 | 0.88867 | 2.0933 | 0.93592 | 3.9313 | 2.6474 | 1.9199 | 0.94094 | 0.0013 | 0.00022445 | 0.0048495 |  | 0.0010745 | 5.0639e-05 | 0.0011962 | 0.0004323 | 0.0005703 | 0.00013567 | 0.0006866 | 4.7971e-05 | 0.00030776 | 6.9112e-05 | 0.00026702 | 7.5222e-05 | 0.00092422 | 0.00068085 | 0.0050279 |  | 0.0017548 |  | 0.020012 |  | 0.020291 |  | 0.00021254 | 0.00011024 | 7.388e-05
62.0237 | CH3NO2H | nitromethane | 0.064367 | 0.029881 | 0.074265 | 0.029661 | 0.084044 | 0.054652 | 0.055363 | 0.041999 | 0.039904 | 0.030116 | 8.8426e-05 | 5.3118e-06 | 0.00023012 |  | 0.00070587 | 1.631e-05 | 0.00058851 | 0.00039942 | 0.00012361 | 4.7419e-05 | 0.00016041 | 1.2256e-05 | 0.00014384 | 1.0893e-05 | 0.00011306 | 4.5017e-05 | 0.00038358 | 0.00028301 | 0.00074651 |  | 0.00012523 |  | 0.00020107 |  | 0.00088111 |  | 3.8739e-05 | 2.5213e-05 | 3.6929e-05
63.0263 | C2H6SH | Dimethyl sulfide | 0.0013449 | 0.001405 | 0.0015691 | 0.00084439 | 0.0014022 | 0.0010281 | 0.0044198 | 0.0050736 | 0.004065 | 0.0042328 | 0.014496 | 0.00096708 | 0.029974 |  | 0.044857 | 0.012525 | 0.028928 | 0.018289 | 0.0093996 | 0.0037275 | 0.011723 | 0.0020114 | 0.0061105 | 0.00047534 | 0.0049747 | 0.0016571 | 0.011673 | 0.0054604 | 0.056285 |  | 0.015301 |  | 0.023223 |  | 0.041232 |  | 0.0079677 | 0.0051926 | 0.0038013
63.9852 | HNOSH | unknown | 2.5674e-05 | 2.372e-05 | 2.1961e-05 | 2.0234e-05 | 3.1137e-05 | 2.77e-05 | 6.7536e-05 | 6.4217e-05 | 3.6356e-05 | 5.3214e-05 | 0.029464 | 0.0056322 | 0.078735 |  | 0.06274 | 0.0015463 | 0.082107 | 0.0448 | 0.014374 | 0.0044187 | 0.017841 | 0.00064786 | 0.015284 | 0.0023596 | 0.0090782 | 0.0026438 | 0.05963 | 0.031711 | 0.13756 |  | 0.071679 |  | 0.078124 |  | 0.36751 |  | 0.0077304 | 0.0041138 | 0.0027684
66.0338 | C4H3NH | 3-butynenitrile, 2-butynenitrile, cyanoallene | 0.0004202 | 0.00037334 | 0.00043562 | 0.00025394 | 0.00052079 | 0.00050941 | 0.00051286 | 0.00053318 | 0.00022123 | 0.00010133 | 0.0013627 | 0.00071181 | 0.0021319 |  | 0.0035146 | 0.00064842 | 0.0031234 | 0.0011855 | 0.001375 | 0.00026427 | 0.0016267 | 0.00067052 | 0.0011508 | 0.00035081 | 0.001169 | 0.00043793 | 0.0023371 | 0.0014582 | 0.0053617 |  | 0 |  | 0.0011527 |  | 0.00058979 |  | 0.00056732 | 0.00062056 | 0.0011786
67.0542 | C5H6H | 1,3-cyclopentadiene (22%), isoprene fragment subtracted (78%) | 0.035715 | 0.030726 | 0.036222 | 0.025519 | 0.041785 | 0.03932 | 0.056491 | 0.04932 | 0.019111 | 0.008763 | 0.37497 | 0.065692 | 1.0847 |  | 0.19734 | 0.032015 | 0.22739 | 0.056779 | 0.10469 | 0.025816 | 0.12103 | 0.020146 | 0.099128 | 0.016665 | 0.073284 | 0.014568 | 0.15386 | 0.040638 | 0.98661 |  | 0.66513 |  | 0.42595 |  | 0.67224 |  | 0.3426 | 0.25534 | 0.066875
68.0495 | C4H5NH | butenenitrile isomers (43%), pyrrole (57%) | 0.055262 | 0.051031 | 0.053952 | 0.029346 | 0.052289 | 0.049669 | 0.19556 | 0.24017 | 0.10462 | 0.10194 | 0.1943 | 0.0089341 | 0.28215 |  | 0.37311 | 0.12103 | 0.14759 | 0.082923 | 0.052094 | 0.021506 | 0.057339 | 0.0062067 | 0.041219 | 0.0085841 | 0.029777 | 0.009696 | 0.057534 | 0.031021 | 0.36703 |  | 0.10396 |  | 0.44073 |  | 0.52415 |  | 0.040904 | 0.025337 | 0.010274
68.9971 | C3O2H | carbon suboxide | 0.0034343 | 0.0014736 | 0.0042471 | 0.00096629 | 0.0035866 | 0.002419 | 0.0031917 | 0.0019549 | 0.0029492 | 0.0021354 | 0.0062494 | 0.00060702 | 0.022284 |  | 0.010556 | 0.00063715 | 0.021311 | 0.0080675 | 0.0022911 | 0.00071381 | 0.0028054 | 0.00016985 | 0.0030971 | 0.00055086 | 0.0015422 | 0.00028473 | 0.009021 | 0.0055904 | 0.031925 |  | 0.014215 |  | 0.035785 |  | 0.09343 |  | 0.00089307 | 0.0003111 | 0.00015687
69.0335 | C4H4OH | furan | 0.40324 | 0.13093 | 0.35592 | 0.11222 | 0.43525 | 0.39153 | 0.43758 | 0.25438 | 0.40706 | 0.19858 | 0.007817 | 0.0022365 | 0.027296 |  | 0.0066635 | 0.00094127 | 0.0071342 | 0.0026312 | 0.0022013 | 0.00027616 | 0.0027175 | 0.001048 | 0.0016401 | 0.00071712 | 0.0018383 | 0.00098701 | 0.0049711 | 0.0030996 | 0.022561 |  | 0.0094602 |  | 0.0047373 |  | 0.011248 |  | 0.004834 | 0.0049812 | 0.0029182
69.0699 | C5H8H | Isoprene (63%), other fragments on this mass subtracted | 0.19396 | 0.1722 | 0.22437 | 0.10951 | 0.20323 | 0.16546 | 0.4607 | 0.38754 | 0.18303 | 0.12535 | 0.2597 | 0.017447 | 0.60816 |  | 0.336 | 0.069387 | 0.45815 | 0.21803 | 0.10417 | 0.022883 | 0.11462 | 0.010198 | 0.087643 | 0.013501 | 0.063292 | 0.014919 | 0.15891 | 0.045161 | 0.89805 |  | 0.57587 |  | 0.27726 |  | 0.6594 |  | 0.25518 | 0.19173 | 0.054995
70.0287 | C3H3NOH | unknown | 0.0019061 | 0.00066577 | 0.0022608 | 0.00075733 | 0.0020799 | 0.0010297 | 0.0046362 | 0.0055923 | 0.0048347 | 0.0043402 | 0.024083 | 0.0037071 | 0.060065 |  | 0.027247 | 0.0064036 | 0.026985 | 0.01567 | 0.003458 | 0.0013608 | 0.0035411 | 0.0004628 | 0.0033056 | 0.001595 | 0.0023204 | 0.0012923 | 0.0094475 | 0.0047224 | 0.063646 |  | 0.027372 |  | 0.13205 |  | 0.087233 |  | 0.011351 | 0.0089132 | 0.0020671
70.0413 | C4H6O | unknown | 0.0018021 | 0.00078179 | 0.0020988 | 0.00082762 | 0.0015589 | 0.00064985 | 0.0033126 | 0.0025902 | 0.0022515 | 0.0015591 | 0.00061154 | 8.2287e-06 | 0.0017881 |  | 0.00077529 | 0.0001228 | 0.0020287 | 0.001066 | 0.00022972 | 3.2213e-05 | 0.00024625 | 4.573e-05 | 0.00033541 | 6.3718e-05 | 0.00014276 | 3.3083e-05 | 0.00088117 | 0.00061054 | 0.0061342 |  | 0.0019928 |  | 0.0016185 |  | 0.017955 |  | 7.8312e-05 | 4.3099e-05 | 5.6072e-05
70.0651 | C4H7NH | butanenitriles (61%), dihydropyrrole (39%) | 0.010927 | 0.0095994 | 0.010863 | 0.0047693 | 0.0095065 | 0.0077859 | 0.046185 | 0.066702 | 0.034062 | 0.036151 | 0.20678 | 0.014456 | 0.66045 |  | 0.25452 | 0.063509 | 0.20929 | 0.082435 | 0.062955 | 0.019404 | 0.076652 | 0.017376 | 0.057078 | 0.0094391 | 0.047068 | 0.014755 | 0.13016 | 0.069551 | 0.86692 |  | 0.6745 |  | 0.14027 |  | 0.60489 |  | 0.2419 | 0.19304 | 0.052077
71.0128 | C3H2O2H | Propiolic acid | 0.0096175 | 0.0027063 | 0.011888 | 0.0046054 | 0.010009 | 0.0045301 | 0.012415 | 0.005699 | 0.010326 | 0.0049281 | 0.1015 | 0.0059848 | 0.3206 |  | 0.061647 | 0.011023 | 0.073832 | 0.020944 | 0.030742 | 0.0042076 | 0.031108 | 0.00062747 | 0.020857 | 0.0036941 | 0.01403 | 0.0032164 | 0.062793 | 0.031507 | 0.25239 |  | 0.16157 |  | 0.3591 |  | 0.37627 |  | 0.049137 | 0.037984 | 0.013063
71.0491 | C4H6OH | MVK (48%), methacrolein (19%), crotonaldehyde (33%) | 0.36048 | 0.15327 | 0.34113 | 0.14737 | 0.34632 | 0.17407 | 0.47339 | 0.27621 | 0.28969 | 0.12831 | 0.00056451 | 4.9172e-05 | 0.0013986 |  | 0.0020135 | 0.0002882 | 0.0015817 | 0.00077375 | 0.0006335 | 0.00015232 | 0.00083039 | 0.00038248 | 0.00070012 | 0.00014173 | 0.00050726 | 0.00018546 | 0.0012466 | 0.00052061 | 0.003164 |  | 0.0017155 |  | 9.1825e-05 |  | 1.75e-05 |  | 0.00066235 | 0.00050818 | 0.00027501
71.0855 | C5H10H | pentenes+methylbutenes (69%), other fragments on this mass subtracted | 0.018435 | 0.012703 | 0.027689 | 0.0099659 | 0.018543 | 0.017185 | 0.056784 | 0.047678 | 0.032448 | 0.026301 | 0.40237 | 0.005981 | 1.0346 |  | 0.46371 | 0.13304 | 0.50868 | 0.13313 | 0.17814 | 0.038272 | 0.17721 | 0.039647 | 0.13378 | 0.018535 | 0.098728 | 0.019356 | 0.3135 | 0.1483 | 2.3302 |  | 1.6298 |  | 0.28508 |  | 1.2489 |  | 0.56791 | 0.43961 | 0.12557
72.0808 | C4H9NH | butene amines (~50%), tetrahydropyrrole (~50%) | 0.00098231 | 0.00074805 | 0.00096693 | 0.00027513 | 0.00064396 | 0.00039721 | 0.003907 | 0.005508 | 0.0032071 | 0.0029521 | 0.00037052 | 0.00010592 | 0.00166 |  | 0.00040343 | 8.1609e-05 | 0.00046741 | 3.3093e-05 | 0.00019741 | 7.9839e-05 | 0.00022883 | 6.7681e-05 | 0.00020143 | 6.9944e-06 | 0.00017105 | 6.8326e-05 | 0.00041282 | 0.00033649 | 0.0017066 |  | 0.00078606 |  | 0.0010633 |  | 0.0028116 |  | 9.7381e-05 | 5.2015e-05 | 0.00021798
73.0284 | C3H4O2H | methyl glyoxal (~50%), acrylic acid (~50%) | 0.31402 | 0.10668 | 0.29751 | 0.098732 | 0.31307 | 0.14553 | 0.39634 | 0.21256 | 0.28492 | 0.12293 | 3.5201e-05 | 3.747e-06 | 0.00010616 |  | 7.2376e-05 | 9.0417e-06 | 8.7322e-05 | 2.2487e-05 | 2.04e-05 | 1.0346e-06 | 1.8154e-05 | 3.2776e-06 | 2.0209e-05 | 4.4199e-06 | 2.7212e-05 | 1.5787e-05 | 3.8947e-05 | 1.6488e-05 | 0.00015863 |  | 8.0787e-05 |  | 0.00021367 |  | 0.0003114 |  | 2.1197e-05 | 1.5883e-05 | 2.16e-05
73.0648 | C4H8OH | MEK (85%), 2-methylpropanal (14%), butanal (1%) | 0.085028 | 0.037142 | 0.087469 | 0.027591 | 0.084577 | 0.049172 | 0.25293 | 0.28936 | 0.15636 | 0.12898 | 0.13214 | 0.0094281 | 0.33955 |  | 0.62656 | 0.19677 | 0.49331 | 0.21758 | 0.13877 | 0.047241 | 0.16026 | 0.028283 | 0.17444 | 0.032661 | 0.16021 | 0.043421 | 0.23259 | 0.089856 | 0.60816 |  | 0.072616 |  | 0.71862 |  | 0.44254 |  | 0.074716 | 0.040744 | 0.090384
74.0111 | CH2N2O2 | unknown | 9.2974e-05 | 8.4967e-05 | 0.00023516 | 0.00021111 | 0.00014668 | 0.00012439 | 0.0032933 | 0.0069374 | 0.0028937 | 0.0040512 | 0.014843 | 0.00029408 | 0.083547 |  | 0.019402 | 0.00012913 | 0.025663 | 0.014821 | 0.0052407 | 0.0017728 | 0.0069776 | 0.00044741 | 0.0063556 | 0.001001 | 0.0039495 | 0.0010314 | 0.017624 | 0.0079963 | 0.048044 |  | 0.018291 |  | 0.10778 |  | 0.22234 |  | 0.0027119 | 0.001364 | 0.00097222
74.0237 | C2H3NO2H | nitroethene | 0.001491 | 0.00063148 | 0.0017439 | 0.00078057 | 0.001627 | 0.00092589 | 0.0014749 | 0.0012067 | 0.00075684 | 0.00053054 | 0.081076 | 0.0036655 | 0.1721 |  | 0.10621 | 0.018656 | 0.12587 | 0.02831 | 0.049704 | 0.01063 | 0.050279 | 0.010185 | 0.044653 | 0.0057979 | 0.030261 | 0.0055555 | 0.0792 | 0.022502 | 0.41587 |  | 0.26293 |  | 0.037434 |  | 0.18441 |  | 0.12271 | 0.1029 | 0.026184
74.0349 | CH3N3OH | unknown | 0.00096618 | 0.00045643 | 0.0012054 | 0.00092232 | 0.00086158 | 0.00070438 | 0.0034653 | 0.0049227 | 0.0023105 | 0.0021131 | 0.012827 | 0.0011474 | 0.036609 |  | 0.013816 | 0.00046696 | 0.017744 | 0.0081593 | 0.0037496 | 0.001072 | 0.004618 | 0.00013927 | 0.0038383 | 0.00073279 | 0.002191 | 0.00053928 | 0.01863 | 0.01037 | 0.041705 |  | 0.02037 |  | 0.033602 |  | 0.15061 |  | 0.0018955 | 0.0010526 | 0.00062762
74.06 | C3H7NOH | unknown | 0.0042393 | 0.003066 | 0.0049377 | 0.0021374 | 0.0040637 | 0.002351 | 0.027471 | 0.046336 | 0.020333 | 0.024209 | 0.37108 | 0.035964 | 1.037 |  | 0.21829 | 0.043538 | 0.24687 | 0.069562 | 0.10622 | 0.021826 | 0.11055 | 0.006847 | 0.072408 | 0.012711 | 0.052551 | 0.010674 | 0.14953 | 0.041805 | 0.80944 |  | 0.61546 |  | 0.54138 |  | 0.91155 |  | 0.22234 | 0.16771 | 0.049733
75.0441 | C3H6O2H | hydroxyacetone (~50%), methyl acetate (35%), ethyl formate (14%) | 0.57793 | 0.23727 | 0.48569 | 0.18906 | 0.4813 | 0.20505 | 0.96727 | 0.64604 | 0.51581 | 0.22794 | 0.0041207 | 0.00029071 | 0.017994 |  | 0.0053297 | 0.00038472 | 0.0067576 | 0.0037835 | 0.0010837 | 0.00033088 | 0.0011866 | 6.8518e-05 | 0.0010476 | 0.00026045 | 0.00058898 | 0.00015713 | 0.0044297 | 0.0035159 | 0.016634 |  | 0.0077742 |  | 0.025114 |  | 0.056069 |  | 0.00038887 | 0.0001432 | 4.7991e-05
76.0393 | C2H5NO2H | nitroethane | 0.00069056 | 0.00028705 | 0.00083476 | 0.0001927 | 0.00077359 | 0.00033234 | 0.0011024 | 0.00072925 | 0.0012427 | 0.00081335 | 0.013082 | 0.0012622 | 0.035074 |  | 0.0076537 | 0.001192 | 0.0074321 | 0.0014318 | 0.0028502 | 8.2845e-05 | 0.003873 | 0.0008074 | 0.0030982 | 0.00046654 | 0.0023021 | 0.00048895 | 0.0055333 | 0.0029982 | 0.031486 |  | 0.023083 |  | 0.028044 |  | 0.03831 |  | 0.014583 | 0.014065 | 0.0025234
77.0022 | C5HO | unknown | 0.00014005 | 6.8733e-05 | 0.00017538 | 5.4083e-05 | 0.00017144 | 8.4254e-05 | 0.00032016 | 0.00025524 | 0.0002585 | 0.00022796 | 0.39562 | 0.035916 | 1.136 |  | 0.22269 | 0.039293 | 0.2038 | 0.072146 | 0.090855 | 0.028019 | 0.1082 | 0.025662 | 0.075994 | 0.013027 | 0.056783 | 0.014865 | 0.15038 | 0.068343 | 1.0203 |  | 0.84722 |  | 0.27671 |  | 0.81202 |  | 0.37643 | 0.2955 | 0.07028
77.0233 | C2H4O3H | unknown | 0.00089857 | 0.00065053 | 0.00083516 | 0.00036523 | 0.0011309 | 0.0011446 | 0.00073519 | 0.00073539 | 0.00054336 | 0.00055824 | 0.12149 | 0.0022262 | 0.33048 |  | 0.11562 | 0.026699 | 0.12357 | 0.056237 | 0.031041 | 0.0059471 | 0.032801 | 0.0008179 | 0.024085 | 0.0038255 | 0.016756 | 0.0034807 | 0.048314 | 0.01347 | 0.29184 |  | 0.18746 |  | 0.15565 |  | 0.31938 |  | 0.077909 | 0.060224 | 0.01766
77.0597 | C3H8O2H | unknown | 0.0058671 | 0.0020676 | 0.0054879 | 0.001424 | 0.0048483 | 0.00285 | 0.01097 | 0.0092653 | 0.0076541 | 0.0054637 | 0.33821 | 0.012356 | 0.90841 |  | 0.35041 | 0.060314 | 0.38172 | 0.099307 | 0.16171 | 0.027605 | 0.16482 | 0.034544 | 0.12827 | 0.021009 | 0.094106 | 0.020472 | 0.24142 | 0.071488 | 1.7179 |  | 1.4489 |  | 0.43202 |  | 1.1472 |  | 0.53777 | 0.45518 | 0.090713
78.0008 | CH3NOSH | n-sulfinylmethanamine | 6.1225e-05 | 3.4359e-05 | 7.0538e-05 | 2.2703e-05 | 4.5687e-05 | 2.1035e-05 | 0.00012075 | 6.9945e-05 | 9.1106e-05 | 6.8805e-05 | 0.036558 | 0.0038227 | 0.13512 |  | 0.021979 | 0.0034218 | 0.028061 | 0.010807 | 0.0053931 | 0.00075903 | 0.0053869 | 0.001269 | 0.0043011 | 0.0027482 | 0.0028834 | 0.0030471 | 0.016637 | 0.0062398 | 0.11492 |  | 0.083303 |  | 0.17029 |  | 0.15941 |  | 0.026319 | 0.02333 | 0.0047709
78.0338 | C5H3NH | unknown | 0.00080543 | 0.00059342 | 0.00090505 | 0.00041308 | 0.00096877 | 0.00081516 | 0.0011907 | 0.00060627 | 0.00065729 | 0.00028843 | 0.0088305 | 0.0015983 | 0.025235 |  | 0.008322 | 0.0011021 | 0.0056125 | 0.0032272 | 0.0021866 | 0.00089697 | 0.0024093 | 0.00083696 | 0.00096576 | 0.00040372 | 0.001249 | 0.00093289 | 0.0047113 | 0.0034128 | 0.025941 |  | 0.012157 |  | 0.00035149 |  | 0.0099743 |  | 0.008347 | 0.0062458 | 0.003667
78.0913 | C3H11NOH | unknown | 0.00011662 | 0.00010745 | 0.00018219 | 0.00014565 | 0.00018189 | 0.00024283 | 0.00028375 | 0.00025215 | 0.00010075 | 5.9408e-05 | 0.077636 | 0.0096466 | 0.28477 |  | 0.043746 | 0.0099727 | 0.072618 | 0.010193 | 0.032248 | 0.0057484 | 0.031138 | 0.0069538 | 0.024337 | 0.0037092 | 0.017349 | 0.0041496 | 0.043684 | 0.012682 | 0.26705 |  | 0.22355 |  | 0.096802 |  | 0.22926 |  | 0.066055 | 0.055691 | 0.017253
79.0542 | C6H6H | benzene (90%) (fragments on this mass subtracted) | 0.3949 | 0.29779 | 0.42114 | 0.25112 | 0.43112 | 0.39647 | 0.66633 | 0.42358 | 0.26878 | 0.12921 | 0.00027204 | 1.8439e-05 | 0.0010358 |  | 0.00023905 | 4.4143e-05 | 0.00039458 | 0.00011967 | 0.00010417 | 2.2992e-05 | 0.000112 | 2.0219e-05 | 0.00010565 | 7.1716e-06 | 7.2538e-05 | 1.2165e-05 | 0.00022513 | 0.00014401 | 0.0014071 |  | 0.00087237 |  | 0.00074812 |  | 0.0065666 |  | 0.00012509 | 8.2214e-05 | 8.5895e-05
80.0131 | C4HONH | unknown | 0.00033259 | 0.00022815 | 0.00043243 | 0.00019127 | 0.0002871 | 0.0001637 | 0.00045599 | 0.00023722 | 0.00077561 | 0.00061004 | 0.0006666 | 7.794e-06 | 0.0019144 |  | 0.0026985 | 7.5841e-05 | 0.0017501 | 0.0011881 | 0.00052119 | 0.00027249 | 0.00076444 | 0.00011821 | 0.00030466 | 2.876e-05 | 0.00030107 | 0.00015286 | 0.0015075 | 0.0012156 | 0.0030462 |  | 0.0006053 |  | 0.0022019 |  | 0.0053821 |  | 0.0002108 | 0.00015504 | 0.00018068
80.0403 | CH8N2S | unknown | 0.0029236 | 0.0023592 | 0.0034811 | 0.0014411 | 0.0027259 | 0.0016077 | 0.0099017 | 0.01425 | 0.0079664 | 0.0079267 | 0.18476 | 0.019232 | 0.35553 |  | 0.32385 | 0.081133 | 0.22322 | 0.12145 | 0.060288 | 0.01878 | 0.067983 | 0.01241 | 0.047859 | 0.0039817 | 0.037365 | 0.012321 | 0.096993 | 0.044421 | 0.36102 |  | 0.081539 |  | 0.50173 |  | 0.56202 |  | 0.0406 | 0.025613 | 0.026019
80.0495 | C5H5NH | pyridine(44%), nitriles (56%) | 0.019479 | 0.014282 | 0.021123 | 0.0076358 | 0.021289 | 0.016139 | 0.0747 | 0.099836 | 0.067929 | 0.072261 | 0.0029723 | 0.00051803 | 0.015726 |  | 0.0011994 | 0.00013322 | 0.0014374 | 0.00077806 | 0.00037759 | 0.00010026 | 0.00048078 | 2.0186e-05 | 0.00040144 | 7.2335e-05 | 0.00030812 | 7.9835e-05 | 0.0010451 | 0.00049531 | 0.0035489 |  | 0.0030647 |  | 0.017107 |  | 0.015382 |  | 0.00058469 | 0.0003504 | 0.00021733
81.0335 | C5H4OH | 2,4-Cyclopentadiene-1-one (42%), other HCO2 (58%) | 0.17767 | 0.098767 | 0.13429 | 0.075473 | 0.1379 | 0.070606 | 0.17196 | 0.11612 | 0.106 | 0.03527 | 0.012329 | 0.00037197 | 0.033874 |  | 0.011845 | 0.00029537 | 0.016599 | 0.0092947 | 0.0036355 | 0.0010207 | 0.0046521 | 0.00034564 | 0.0038116 | 0.00074924 | 0.0018419 | 0.00023255 | 0.010062 | 0.0040805 | 0.034928 |  | 0.013366 |  | 0.059042 |  | 0.12659 |  | 0.0013516 | 0.0005158 | 0.00041136
81.0699 | C6H8H | unknown | 0.046406 | 0.049293 | 0.039908 | 0.028456 | 0.064152 | 0.058643 | 0.12753 | 0.12935 | 0.021822 | 0.0076302 | 0.0019023 | 0.00029019 | 0.0068063 |  | 0.00116 | 0.00041716 | 0.0020011 | 0.00058662 | 0.00042719 | 1.625e-05 | 0.0004917 | 0.00020351 | 0.00029478 | 9.9451e-05 | 0.00029261 | 0.00011684 | 0.001122 | 0.00043909 | 0.0060594 |  | 0.0026409 |  | 0.003468 |  | 0.0045361 |  | 0.0014317 | 0.0014235 | 0.00049096
82.0287 | C4H3NOH | unknown | 0.001479 | 0.00062809 | 0.0015412 | 0.00039472 | 0.001445 | 0.00067076 | 0.0012483 | 0.00075947 | 0.0014714 | 0.00058372 | 0.36232 | 0.018459 | 0.93939 |  | 0.43623 | 0.1016 | 0.45318 | 0.22103 | 0.16303 | 0.050455 | 0.1929 | 0.0068584 | 0.11389 | 0.010735 | 0.084704 | 0.021434 | 0.3234 | 0.18007 | 1.0378 |  | 0.42334 |  | 1.5622 |  | 1.0057 |  | 0.24959 | 0.20143 | 0.086704
82.0413 | C5H5OH | unknown | 0.0043234 | 0.0019608 | 0.0052367 | 0.0023321 | 0.004331 | 0.0021372 | 0.012706 | 0.015374 | 0.0088591 | 0.0075234 | 0.0077353 | 0.00047461 | 0.023409 |  | 0.0053166 | 0.00028352 | 0.006644 | 0.0034188 | 0.0030405 | 0.0012737 | 0.0043912 | 0.00022008 | 0.0046877 | 0.00083048 | 0.0019437 | 0.00033086 | 0.00471 | 0.002492 | 0.024972 |  | 0.0098399 |  | 0.029774 |  | 0.12865 |  | 0.0015296 | 0.00092077 | 0.00095011
82.0651 | C5H7NH | methylpyrrole (33%), pentenenitriles (97%) | 0.014986 | 0.013056 | 0.015311 | 0.0070334 | 0.013309 | 0.010346 | 0.069402 | 0.098346 | 0.043132 | 0.045366 | 0.0080752 | 0.00071216 | 0.022955 |  | 0.0065022 | 0.00031625 | 0.0084614 | 0.0038897 | 0.0015278 | 0.00033961 | 0.00189 | 4.6113e-05 | 0.001387 | 0.00030793 | 0.00077514 | 0.0002073 | 0.0067585 | 0.0038535 | 0.024935 |  | 0.010863 |  | 0.015725 |  | 0.098994 |  | 0.00074004 | 0.00042009 | 0.00020833
83.0128 | C4H2O2H | unknown | 0.0025006 | 0.0013832 | 0.003713 | 0.0026353 | 0.0023004 | 0.0015511 | 0.0021932 | 0.0014911 | 0.0041925 | 0.0021545 | 0.6464 | 0.11644 | 3.0867 |  | 0.26294 | 0.046966 | 0.356 | 0.072052 | 0.15654 | 0.044972 | 0.18195 | 0.04549 | 0.10627 | 0.020196 | 0.081207 | 0.018542 | 0.22639 | 0.065981 | 1.6754 |  | 0.94812 |  | 1.6917 |  | 1.0703 |  | 0.37141 | 0.31317 | 0.15395
83.0491 | C5H6OH | 2-methyl furan (51%), 3-methylfuran (10%), general HCO (37%) | 0.35717 | 0.14409 | 0.32271 | 0.11082 | 0.34594 | 0.21037 | 0.6078 | 0.48914 | 0.45339 | 0.28518 | 0.22259 | 0.011674 | 0.64033 |  | 0.15686 | 0.030041 | 0.20143 | 0.077957 | 0.063941 | 0.0082372 | 0.064438 | 0.0027749 | 0.042425 | 0.0070621 | 0.029214 | 0.0086248 | 0.095832 | 0.022382 | 0.62948 |  | 0.40115 |  | 0.33767 |  | 0.68084 |  | 0.14995 | 0.12156 | 0.028551
83.0855 | C6H10H | unknown | 0.058462 | 0.040109 | 0.080446 | 0.035346 | 0.059512 | 0.047341 | 0.17284 | 0.14228 | 0.086127 | 0.067768 | 0.0015198 | 0.0002625 | 0.0072224 |  | 0.0021791 | 0.00018983 | 0.0025431 | 0.0013565 | 0.0003769 | 0.00012411 | 0.00039618 | 4.3618e-05 | 0.00037656 | 8.8976e-05 | 0.00022255 | 6.4012e-05 | 0.0018596 | 0.0015776 | 0.0072709 |  | 0.0033085 |  | 0.0098877 |  | 0.025569 |  | 0.00014142 | 3.9198e-05 | 8.5748e-05
84.0444 | C4H5NOH | unknown | 0.0069085 | 0.0059324 | 0.0076413 | 0.0041534 | 0.0072299 | 0.0045807 | 0.02029 | 0.021142 | 0.017589 | 0.01717 | 0.024128 | 0.0034096 | 0.081723 |  | 0.013032 | 0.003423 | 0.012101 | 0.003064 | 0.0045095 | 0.00040734 | 0.0051373 | 0.00034452 | 0.0039698 | 0.00048343 | 0.0029332 | 0.00076416 | 0.008467 | 0.003695 | 0.070534 |  | 0.060322 |  | 0.028435 |  | 0.065726 |  | 0.022755 | 0.019149 | 0.0039199
84.0808 | C5H9NH | Pentanenitriles | 0.0050163 | 0.0044849 | 0.0061332 | 0.0024315 | 0.0047181 | 0.0032362 | 0.030053 | 0.04771 | 0.022315 | 0.025176 | 0.45145 | 0.033211 | 1.1817 |  | 0.2406 | 0.048981 | 0.23412 | 0.075044 | 0.098442 | 0.023975 | 0.112 | 0.026847 | 0.083844 | 0.014892 | 0.060871 | 0.013018 | 0.1573 | 0.057122 | 1.2542 |  | 0.97459 |  | 0.26268 |  | 0.90308 |  | 0.41955 | 0.32021 | 0.067077
85.0106 | C4H4SH | thiofuran (=thiophene) | 0.012072 | 0.0072885 | 0.014473 | 0.0086011 | 0.015739 | 0.012204 | 0.021063 | 0.016741 | 0.017108 | 0.01039 | 0.017784 | 0.0076257 | 0.062786 |  | 0.022487 | 0.0041944 | 0.020753 | 0.010139 | 0.0045365 | 0.00053738 | 0.0042361 | 0.0004258 | 0.0038917 | 0.001318 | 0.0026604 | 0.0012607 | 0.0092812 | 0.0028612 | 0.070495 |  | 0.043306 |  | 0.051776 |  | 0.066585 |  | 0.019076 | 0.017253 | 0.002868
85.0284 | C4H4O2H | 2-(3H)-furanone, other fragments on this mass subtracted | 0.44622 | 0.17332 | 0.40143 | 0.15477 | 0.49165 | 0.44995 | 0.51893 | 0.33157 | 0.38738 | 0.18139 | 0.045215 | 0.010468 | 0.17018 |  | 0.019931 | 0.0032225 | 0.011813 | 0.0055044 | 0.0071467 | 0.0024848 | 0.0088028 | 0.0025622 | 0.0056677 | 0.0012986 | 0.0052099 | 0.0023798 | 0.014196 | 0.0087185 | 0.081464 |  | 0.052328 |  | 0.089129 |  | 0.062702 |  | 0.024388 | 0.020899 | 0.007871
85.0648 | C5H8OH | 3-methyl-3-butene-2-one (37%), cyclopentanone (18%), HCO1 (45%) | 0.12044 | 0.052268 | 0.1198 | 0.039994 | 0.12205 | 0.058911 | 0.23742 | 0.17716 | 0.13948 | 0.08404 | 0.15097 | 0.011944 | 0.37137 |  | 0.093431 | 0.019394 | 0.09982 | 0.026616 | 0.044686 | 0.0088461 | 0.047299 | 0.0092051 | 0.036751 | 0.006207 | 0.025809 | 0.0056244 | 0.062936 | 0.016107 | 0.41936 |  | 0.31609 |  | 0.15381 |  | 0.27189 |  | 0.13351 | 0.10719 | 0.02615
85.1012 | C6H12H | unknown | 0.017257 | 0.010548 | 0.025176 | 0.01119 | 0.017217 | 0.012998 | 0.05383 | 0.049629 | 0.030192 | 0.025102 | 0.0042152 | 0.0023199 | 0.018915 |  | 0.0035504 | 0.00071331 | 0.0026554 | 0.0011353 | 0.00025361 | 5.0029e-05 | 0.00015389 | 0.00010345 | 0.00035352 | 0.0005166 | 0.00031642 | 0.00039644 | 0.0020395 | 0.0010442 | 0.015008 |  | 0.0081817 |  | 0.01929 |  | 0.014097 |  | 0.0031575 | 0.0028555 | 0.0006505
86.0237 | C3H3NO2H | unknown | 0.0015743 | 0.00076956 | 0.0020647 | 0.00082787 | 0.001523 | 0.00057825 | 0.0044335 | 0.0041815 | 0.0032451 | 0.0029372 | 0.074567 | 0.0034962 | 0.1877 |  | 0.0644 | 0.015827 | 0.062281 | 0.019784 | 0.021722 | 0.0065861 | 0.025905 | 0.0077423 | 0.019673 | 0.0039789 | 0.015165 | 0.0038456 | 0.043983 | 0.024555 | 0.39467 |  | 0.24542 |  | 0.016382 |  | 0.2391 |  | 0.11444 | 0.095574 | 0.019399
86.0964 | C5H11NH | unknown | 0.00066358 | 0.00044295 | 0.00071667 | 0.00027127 | 0.00046377 | 0.00023319 | 0.0033929 | 0.0054616 | 0.002422 | 0.002115 | 0.0015201 | 3.1892e-05 | 0.0018878 |  | 0.021544 | 0.0076504 | 0.020303 | 0.0056757 | 0.005134 | 0.0027607 | 0.0067434 | 0.0025322 | 0.010736 | 0.0037335 | 0.010129 | 0.002457 | 0.012571 | 0.0098012 | 0.011046 |  | 1.1181e-05 |  | 0.0075896 |  | 0.0076001 |  | 0.00056338 | 9.4979e-05 | 0.0036739
87.0077 | C3H2O3H | unknown | 0.0046603 | 0.0019781 | 0.0056868 | 0.0026831 | 0.0045683 | 0.0038334 | 0.0075504 | 0.0066069 | 0.0068917 | 0.004855 | 0.013039 | 0.00171 | 0.040211 |  | 0.020278 | 0.0003673 | 0.022989 | 0.010941 | 0.0071366 | 0.0020527 | 0.0091043 | 0.00032421 | 0.0089073 | 0.00049749 | 0.006986 | 0.0016786 | 0.020507 | 0.0098625 | 0.026263 |  | 0.013533 |  | 0.11033 |  | 0.09212 |  | 0.0031883 | 0.00094771 | 0.0016328
87.0441 | C4H6O2H | 2,3-butanedione (87%), methyl acrylate (5%), other (8%) | 0.49423 | 0.20534 | 0.4162 | 0.17134 | 0.41803 | 0.19903 | 0.6945 | 0.45733 | 0.43929 | 0.20536 | 0.043072 | 0.0030819 | 0.066898 |  | 0.12313 | 0.031844 | 0.085015 | 0.052555 | 0.023401 | 0.0093132 | 0.027566 | 0.0050728 | 0.018556 | 0.001206 | 0.015602 | 0.0058297 | 0.11415 | 0.092557 | 0.12844 |  | 0.016724 |  | 0.10207 |  | 0.13262 |  | 0.0094355 | 0.0051711 | 0.010064
87.0804 | C5H10OH | 3-methyl-2-butanone (43%), 2-methylbutanal+3-methylbutanal (4%), 2-pentanone (32%), 3-pentanone (21%) | 0.026944 | 0.015812 | 0.032816 | 0.012829 | 0.027704 | 0.016347 | 0.10562 | 0.13702 | 0.056719 | 0.048685 | 0.0014143 | 0.00010699 | 0.0027235 |  | 0.0039461 | 0.00028072 | 0.0038253 | 0.0022336 | 0.00081043 | 0.00032829 | 0.0010752 | 0.00018237 | 0.0008382 | 4.3841e-05 | 0.00044444 | 0.00010954 | 0.0013906 | 0.00052242 | 0.0056183 |  | 0.0012981 |  | 0.0049458 |  | 0.016112 |  | 0.00026385 | 0.00012096 | 0.00013009
87.1168 | C6H14H | unknown | 0.0045316 | 0.0036053 | 0.0043428 | 0.0029493 | 0.0039667 | 0.0029576 | 0.010918 | 0.011202 | 0.0018042 | 0.00079045 | 0.043242 | 0.0048471 | 0.10267 |  | 0.094667 | 0.019274 | 0.084148 | 0.041109 | 0.023976 | 0.006094 | 0.025516 | 0.0020116 | 0.023976 | 0.0021759 | 0.019127 | 0.0057213 | 0.087807 | 0.060624 | 0.13667 |  | 0.039198 |  | 0.059136 |  | 0.10378 |  | 0.020209 | 0.014096 | 0.011121
88.0393 | C3H6NO2 | unknown | 0.00084335 | 0.0003049 | 0.0012082 | 0.00027888 | 0.0010204 | 0.00042242 | 0.0019635 | 0.00182 | 0.001898 | 0.0015731 | 0.12629 | 0.020223 | 0.19662 |  | 0.22008 | 0.057937 | 0.10121 | 0.060416 | 0.028304 | 0.0088118 | 0.031551 | 0.0062673 | 0.020221 | 0.0039255 | 0.014395 | 0.0045959 | 0.034951 | 0.014687 | 0.20251 |  | 0.044514 |  | 0.34888 |  | 0.27596 |  | 0.019199 | 0.011267 | 0.0097429
88.0757 | C4H9NOH | unknown | 0.0016706 | 0.0013804 | 0.0019822 | 0.00088839 | 0.0014379 | 0.00076533 | 0.011864 | 0.020295 | 0.0093206 | 0.011107 | 0.0036686 | 0.00020029 | 0.016185 |  | 0.0048879 | 0.00019493 | 0.005032 | 0.0028813 | 0.0010916 | 0.0002697 | 0.0012956 | 0.0001079 | 0.0013124 | 0.00029232 | 0.00088426 | 0.00028315 | 0.0040479 | 0.0019803 | 0.012873 |  | 0.0063184 |  | 0.012821 |  | 0.021826 |  | 0.0014968 | 0.0012313 | 0.00062648
89.0233 | C3H4O3H | pyruvic acid | 0.012623 | 0.0063787 | 0.011971 | 0.0047244 | 0.014246 | 0.0091645 | 0.011327 | 0.0048917 | 0.0081127 | 0.0035878 | 0.0052114 | 0.00027619 | 0.0095282 |  | 0.0034721 | 0.00019613 | 0.0071527 | 0.0041713 | 0.0013569 | 0.00043455 | 0.0017368 | 0.00028109 | 0.0013469 | 0.00030854 | 0.00053896 | 3.9292e-05 | 0.0031192 | 0.0013764 | 0.013189 |  | 0.0049056 |  | 0.021324 |  | 0.070527 |  | 0.00022143 | 5.66e-05 | 0.00010041
89.0597 | C4H8O2H | Methyl propanoate | 0.077238 | 0.027934 | 0.072989 | 0.022514 | 0.063142 | 0.035285 | 0.12823 | 0.10023 | 0.09546 | 0.057434 | 0.077918 | 0.014612 | 0.21264 |  | 0.042653 | 0.0027683 | 0.087218 | 0.032387 | 0.16507 | 0.047108 | 0.19645 | 0.075106 | 0.058075 | 0.010233 | 0.052278 | 0.012337 | 0.033084 | 0.011482 | 0.18177 |  | 0.064393 |  | 0.048965 |  | 0.07136 |  | 0.033952 | 0.013527 | 0.011251
90.0186 | C2H3NO3H | unknown | 0.001606 | 0.0010377 | 0.0025575 | 0.00069456 | 0.001707 | 0.0012173 | 0.0024693 | 0.0015171 | 0.0013964 | 0.00042486 | 0.46649 | 0.019776 | 1.3424 |  | 0.34833 | 0.078713 | 0.31607 | 0.13748 | 0.10366 | 0.012494 | 0.10629 | 0.014493 | 0.07874 | 0.010794 | 0.051946 | 0.011605 | 0.25286 | 0.10151 | 1.087 |  | 0.4057 |  | 0.84118 |  | 1.1172 |  | 0.20447 | 0.15258 | 0.071365
90.055 | C3H7NO2H | nitropropanes | 0.00036399 | 0.00017133 | 0.00036931 | 0.00010936 | 0.00036323 | 0.00014193 | 0.001075 | 0.0012793 | 0.0011327 | 0.0010925 | 0.0036363 | 0.0001658 | 0.013288 |  | 0.0023977 | 7.8098e-05 | 0.0031226 | 0.0011775 | 0.00067882 | 0.00014073 | 0.00081832 | 4.9303e-05 | 0.00064257 | 0.00011435 | 0.00039372 | 0.00011564 | 0.0022202 | 0.0013608 | 0.011639 |  | 0.0048024 |  | 0.010943 |  | 0.045107 |  | 0.00053424 | 0.00039605 | 0.0001554
90.0913 | C4H11NOH | unknown | 0.00030052 | 0.00032443 | 0.00030072 | 0.00018876 | 0.0002407 | 0.00020739 | 0.00062301 | 0.00060152 | 0.00033822 | 0.00023928 | 0.91761 | 0.12717 | 3.0389 |  | 0.31986 | 0.051194 | 0.3736 | 0.13 | 0.4653 | 0.26343 | 0.59992 | 0.032795 | 0.13148 | 0.024272 | 0.096935 | 0.024483 | 0.21358 | 0.094633 | 1.3795 |  | 0.81115 |  | 0.92486 |  | 1.254 |  | 0.31508 | 0.2304 | 0.090049
91.0026 | C2H2O4H | unknown | 0.00013445 | 9.1834e-05 | 0.00019859 | 6.0397e-05 | 0.00011408 | 6.9246e-05 | 0.00043738 | 0.0004229 | 0.00028159 | 0.00022019 | 0.091453 | 0.0083934 | 0.22088 |  | 0.067092 | 0.014137 | 0.081964 | 0.034706 | 0.019972 | 0.0030452 | 0.017093 | 0.0023778 | 0.016309 | 0.0028244 | 0.011099 | 0.0046542 | 0.036827 | 0.0069909 | 0.28041 |  | 0.17606 |  | 0.16344 |  | 0.30568 |  | 0.053127 | 0.041601 | 0.0098753
91.039 | C3H6O3H | unknown | 0.016648 | 0.0055113 | 0.015628 | 0.0049351 | 0.018467 | 0.010015 | 0.023429 | 0.013043 | 0.015769 | 0.0069616 | 0.0040746 | 0.00039316 | 0.018521 |  | 0.0046953 | 0.00018217 | 0.0041682 | 0.0021006 | 0.00067984 | 8.4953e-05 | 0.00081499 | 0.00040686 | 0.0013908 | 0.00035402 | 0.00094057 | 0.00030395 | 0.003871 | 0.0025337 | 0.013566 |  | 0.0093786 |  | 0.020971 |  | 0.039283 |  | 0.0013525 | 0.0011663 | 0.00057823
91.0542 | C7H6H | unknown | 0.023926 | 0.021935 | 0.031501 | 0.021372 | 0.030107 | 0.029905 | 0.073071 | 0.066061 | 0.035081 | 0.02855 | 0.13211 | 0.031714 | 0.44794 |  | 0.050158 | 0.011189 | 0.03253 | 0.014856 | 0.018382 | 0.0074131 | 0.024244 | 0.0071857 | 0.014276 | 0.0037826 | 0.011434 | 0.0047452 | 0.036487 | 0.025957 | 0.19669 |  | 0.15974 |  | 0.14023 |  | 0.23003 |  | 0.059397 | 0.046007 | 0.013325
92.0495 | C6H6N | ethynylpyrrole | 0.0017283 | 0.0015214 | 0.001775 | 0.00088494 | 0.0023943 | 0.0023744 | 0.0031606 | 0.0023805 | 0.0013535 | 0.00082507 | 0.23605 | 0.019489 | 0.6021 |  | 0.11184 | 0.020944 | 0.13153 | 0.034306 | 0.055098 | 0.010653 | 0.057841 | 0.010353 | 0.040479 | 0.006787 | 0.029487 | 0.0069272 | 0.071473 | 0.020539 | 0.63162 |  | 0.46431 |  | 0.11681 |  | 0.54979 |  | 0.17342 | 0.13479 | 0.03115
92.107 | C4H13NOH | unknown | 0.00012306 | 0.00010813 | 0.00018045 | 0.00011025 | 0.00019952 | 0.00024431 | 0.00044106 | 0.00051066 | 0.00012704 | 8.2109e-05 | 0.011142 | 0.0040363 | 0.043984 |  | 0.010116 | 0.0020432 | 0.0084829 | 0.0054228 | 0.0015874 | 0.00051966 | 0.0015541 | 7.7264e-05 | 0.0014069 | 0.00068192 | 0.0010285 | 0.0004073 | 0.0046314 | 0.0026511 | 0.033198 |  | 0.019157 |  | 0.033028 |  | 0.034284 |  | 0.0063679 | 0.0053879 | 0.0011167
93.0335 | C6H4OH | unknown | 0.0036955 | 0.0024252 | 0.0033905 | 0.0020852 | 0.0059302 | 0.0077177 | 0.0050864 | 0.0057989 | 0.0077198 | 0.0073742 | 0.00091307 | 0.00026565 | 0.0056482 |  | 0.00079501 | 0.00012166 | 0.00069677 | 0.0003448 | 0.00031512 | 8.683e-05 | 0.00041756 | 0.0002025 | 0.00026301 | 0.0001312 | 0.00021663 | 9.1881e-05 | 0.00066222 | 0.0004618 | 0.0043643 |  | 0.0019641 |  | 0.00097624 |  | 0.0016762 |  | 0.00091712 | 0.00088267 | 0.00033589
93.0546 | C3H8O3H | unknown | 0.013326 | 0.0091625 | 0.014085 | 0.0065474 | 0.015391 | 0.010219 | 0.035645 | 0.033497 | 0.022521 | 0.019992 | 0.21602 | 0.02425 | 0.7761 |  | 0.098297 | 0.020843 | 0.090197 | 0.025074 | 0.043474 | 0.017749 | 0.055767 | 0.016471 | 0.036071 | 0.0077769 | 0.028489 | 0.0094895 | 0.075828 | 0.04395 | 0.77508 |  | 0.46877 |  | 0.073783 |  | 0.69043 |  | 0.17901 | 0.14137 | 0.037092
93.0699 | C7H8H | toluene | 0.23219 | 0.18904 | 0.24665 | 0.12916 | 0.26622 | 0.21835 | 0.58283 | 0.4421 | 0.25969 | 0.19838 | 0.032914 | 0.0008546 | 0.090315 |  | 0.026251 | 0.0062968 | 0.024609 | 0.010773 | 0.0077944 | 0.0016572 | 0.0073193 | 0.00011298 | 0.0059967 | 0.0010025 | 0.004233 | 0.0013433 | 0.012253 | 0.0050849 | 0.093513 |  | 0.054365 |  | 0.050862 |  | 0.071878 |  | 0.018996 | 0.016542 | 0.0043024
94.0287 | C5H3NOH | 2-furan carbonitrile (30%), 3-furan carbonitrile (70%) | 0.0019999 | 0.0011197 | 0.0025828 | 0.0010473 | 0.002411 | 0.0021154 | 0.0047969 | 0.0065515 | 0.0078162 | 0.0074066 | 0.01018 | 0.0025068 | 0.045888 |  | 0.0056283 | 0.0011448 | 0.0049466 | 0.0014325 | 0.0012219 | 0.00043012 | 0.0015031 | 0.00045345 | 0.0013562 | 0.00035116 | 0.00096577 | 0.00028364 | 0.0040291 | 0.0023335 | 0.042908 |  | 0.023418 |  | 0.015166 |  | 0.036383 |  | 0.0098905 | 0.0082993 | 0.0018247
94.0499 | C2H7NO3H | unknown | 0.0022126 | 0.0020956 | 0.0022355 | 0.0013367 | 0.0015518 | 0.00097031 | 0.0098851 | 0.016274 | 0.0047605 | 0.005003 | 0.10634 | 0.00098895 | 0.19619 |  | 0.067456 | 0.011704 | 0.076068 | 0.013546 | 0.043902 | 0.0090236 | 0.045612 | 0.013258 | 0.036362 | 0.0067532 | 0.025837 | 0.006158 | 0.054863 | 0.011682 | 0.57918 |  | 0.58769 |  | 0.012694 |  | 0.28931 |  | 0.22909 | 0.21263 | 0.029664
94.0651 | C6H7NH | 2-methyl pyridine (93%), 3-methylpyridine (7%) | 0.014547 | 0.013081 | 0.013883 | 0.0073301 | 0.014891 | 0.012812 | 0.063327 | 0.08863 | 0.044324 | 0.047904 | 0.0080365 | 0.0019183 | 0.016999 |  | 0.053531 | 0.015504 | 0.029831 | 0.025152 | 0.01081 | 0.006624 | 0.014739 | 0.0052365 | 0.006523 | 0.0014224 | 0.0075859 | 0.002658 | 0.014444 | 0.01178 | 0.038352 |  | 0.001916 |  | 0.037714 |  | 0.029325 |  | 0.0016588 | 0.0010925 | 0.0034116
94.9984 | C2H6S2H | dimethyl disulfide | 0.0021517 | 0.00083191 | 0.0023841 | 0.00089754 | 0.0017699 | 0.0014238 | 0.0043971 | 0.0042867 | 0.0023557 | 0.0014539 | 0.016071 | 0.001228 | 0.074299 |  | 0.0029808 | 3.8881e-06 | 0.0068807 | 0.00083202 | 0.00033085 | 6.1045e-05 | 7.9166e-05 | 4.4842e-05 | 0.00057541 | 0.00081665 | 0.00036097 | 0.00046177 | 0.0023758 | 0.0012196 | 0.021895 |  | 0.0080005 |  | 0.036663 |  | 0.050174 |  | 0.011186 | 0.012188 | 0.0015579
95.0128 | C5H2O2H | unknown | 0.0032751 | 0.0022878 | 0.0032769 | 0.0020582 | 0.0044055 | 0.0069877 | 0.0048481 | 0.0053978 | 0.0062074 | 0.0044286 | 0.001481 | 3.1564e-05 | 0.0055226 |  | 0.0021974 | 8.7443e-05 | 0.0023391 | 0.0011471 | 0.00071383 | 0.0001253 | 0.00085142 | 6.8318e-05 | 0.00074662 | 9.0782e-05 | 0.00056295 | 0.00016281 | 0.0037083 | 0.0027107 | 0.0070359 |  | 0.004244 |  | 0.0056557 |  | 0.0097458 |  | 0.00041404 | 0.0001615 | 0.00032356
95.0491 | C6H6OH | phenol (100%), vinyl furan | 0.66407 | 0.53004 | 0.5733 | 0.36478 | 0.65031 | 0.52007 | 0.92123 | 0.63263 | 0.47771 | 0.28501 | 0.004193 | 0.00057859 | 0.011241 |  | 0.011798 | 0.00014224 | 0.012082 | 0.0078718 | 0.0023013 | 0.0010734 | 0.003014 | 0.00033849 | 0.0022189 | 0.00018862 | 0.0014012 | 0.00048312 | 0.0068426 | 0.0051925 | 0.020514 |  | 0.0038743 |  | 0.01857 |  | 0.061764 |  | 8.1332e-05 | 4.6829e-05 | 0.0001663
95.0855 | C7H10H | unknown | 0.084893 | 0.072447 | 0.09561 | 0.052444 | 0.12074 | 0.11202 | 0.23217 | 0.20793 | 0.075304 | 0.045809 | 0.020768 | 0.0013462 | 0.048433 |  | 0.038017 | 0.0081304 | 0.038343 | 0.017666 | 0.010849 | 0.0024175 | 0.011829 | 0.00061894 | 0.011128 | 0.00080896 | 0.0086172 | 0.0023637 | 0.11108 | 0.085562 | 0.068584 |  | 0.029202 |  | 0.05778 |  | 0.071834 |  | 0.013702 | 0.0096899 | 0.0068487
96.0206 | C5H3O2H | unknown | 0.0087974 | 0.0033808 | 0.0090044 | 0.0041486 | 0.0097291 | 0.010634 | 0.010784 | 0.0083927 | 0.0090432 | 0.0055315 | 0.036866 | 0.0048844 | 0.048447 |  | 0.078882 | 0.02252 | 0.03771 | 0.025788 | 0.01001 | 0.0039694 | 0.012026 | 0.0027249 | 0.0066393 | 0.0014445 | 0.0045935 | 0.0016422 | 0.012778 | 0.0060613 | 0.066696 |  | 0.010797 |  | 0.096004 |  | 0.07536 |  | 0.0051706 | 0.0027674 | 0.0035764
96.0444 | C5H5NOH | 4-Pyridinol, pyridine oxide | 0.010806 | 0.00915 | 0.0098973 | 0.0053956 | 0.010396 | 0.0058299 | 0.027404 | 0.03058 | 0.026256 | 0.024182 | 0.00091996 | 2.7818e-05 | 0.0017266 |  | 0.0018812 | 0.00023284 | 0.0018735 | 0.0010647 | 0.00032102 | 8.449e-05 | 0.0004027 | 0.00010498 | 0.00034554 | 5.8399e-05 | 0.00014003 | 1.5821e-05 | 0.0006269 | 0.00027301 | 0.0014005 |  | 0.00036319 |  | 0.0029892 |  | 0.013641 |  | 9.1443e-05 | 2.0344e-05 | 6.3253e-05
96.0808 | C6H9NH | 2,5-dimethyl pyrrole (70%), ethylpyrrole (25%), other C2-pyrroles (5%) | 0.0068347 | 0.0061772 | 0.0075885 | 0.003325 | 0.0058954 | 0.0044705 | 0.041041 | 0.062125 | 0.02465 | 0.025565 | 0.085573 | 0.00016441 | 0.14457 |  | 0.088475 | 0.017319 | 0.059092 | 0.032552 | 0.026674 | 0.0099592 | 0.031851 | 0.00079175 | 0.017395 | 0.002482 | 0.012994 | 0.0046432 | 0.088175 | 0.064238 | 0.44369 |  | 0.2549 |  | 0.10344 |  | 0.41147 |  | 0.030907 | 0.025586 | 0.0088602
97.0284 | C5H4O2H | 2-furfural (88%), 3-furfural (4%), other HCO2 (12%) | 0.63949 | 0.22413 | 0.54143 | 0.17017 | 0.82061 | 0.9855 | 0.66681 | 0.41113 | 0.57113 | 0.31524 | 0.066948 | 0.012022 | 0.097896 |  | 0.11298 | 0.031126 | 0.036413 | 0.023005 | 0.0095146 | 0.0030805 | 0.010292 | 0.0022936 | 0.0064727 | 0.0015694 | 0.0041275 | 0.00121 | 0.0076314 | 0.0023687 | 0.063487 |  | 0.0076355 |  | 0.18808 |  | 0.10378 |  | 0.0053186 | 0.0025008 | 0.0029398
97.0648 | C6H8OH | 2,5-dimethyl furan (44%), 2-ethylfuran (10%), other C2-furans (46%) | 0.20755 | 0.0946 | 0.19719 | 0.074658 | 0.18962 | 0.089318 | 0.45208 | 0.38744 | 0.2715 | 0.1758 | 0.042694 | 0.0067508 | 0.099269 |  | 0.039152 | 0.004664 | 0.041962 | 0.016508 | 0.019528 | 0.0054821 | 0.022392 | 0.0036529 | 0.016243 | 0.002882 | 0.011982 | 0.0039911 | 0.05031 | 0.030894 | 0.12369 |  | 0.063232 |  | 0.2808 |  | 0.084232 |  | 0.034302 | 0.029917 | 0.010522
97.1012 | C7H12H | unknown | 0.051791 | 0.027053 | 0.064347 | 0.029644 | 0.052811 | 0.031207 | 0.12055 | 0.09906 | 0.067661 | 0.053056 | 0.14054 | 0.011274 | 0.37012 |  | 0.081237 | 0.020341 | 0.079315 | 0.031176 | 0.030055 | 0.002351 | 0.030436 | 0.0024204 | 0.01909 | 0.0029685 | 0.013153 | 0.0029789 | 0.053671 | 0.015289 | 0.32734 |  | 0.16024 |  | 0.23214 |  | 0.45418 |  | 0.057646 | 0.042759 | 0.017728
98.0237 | C4H3NO2H | unknown | 0.0074604 | 0.0050195 | 0.009583 | 0.0032451 | 0.008167 | 0.0045831 | 0.013495 | 0.011303 | 0.015741 | 0.014104 | 0.0054122 | 0.00036785 | 0.033717 |  | 0.0048003 | 2.0197e-05 | 0.0039292 | 0.0018115 | 0.0011209 | 0.00028927 | 0.001318 | 0.00026182 | 0.0013011 | 0.00046069 | 0.0012021 | 0.00053233 | 0.0032714 | 0.0017244 | 0.014312 |  | 0.0079308 |  | 0.012494 |  | 0.01697 |  | 0.0026029 | 0.0024012 | 0.0021004
98.06 | C5H7NOH | unknown | 0.0042088 | 0.004511 | 0.0049633 | 0.0026203 | 0.0037381 | 0.0034622 | 0.021928 | 0.030108 | 0.017253 | 0.019465 | 0.074233 | 0.02116 | 0.17421 |  | 0.034995 | 0.0021605 | 0.033814 | 0.011705 | 0.028335 | 0.0085004 | 0.035661 | 0.016089 | 0.0097759 | 0.002522 | 0.0096639 | 0.0038099 | 0.021298 | 0.0083028 | 0.12213 |  | 0.078768 |  | 0.038826 |  | 0.046677 |  | 0.039232 | 0.031263 | 0.015793
98.0964 | C6H11NH | 4-methylpentanenitrile | 0.0020698 | 0.0021116 | 0.0023803 | 0.00096209 | 0.001832 | 0.0015522 | 0.013549 | 0.021722 | 0.0089034 | 0.010064 | 0.60317 | 0.078903 | 1.9156 |  | 0.19449 | 0.029642 | 0.19346 | 0.020652 | 0.082601 | 0.016896 | 0.092031 | 0.0089614 | 0.057141 | 0.010139 | 0.041547 | 0.0092665 | 0.088335 | 0.032527 | 0.82858 |  | 0.52069 |  | 0.47154 |  | 0.79916 |  | 0.21526 | 0.1733 | 0.053157
99.0011 | C3H2N2SH | unknown | 0.010987 | 0.0041187 | 0.01217 | 0.0048882 | 0.011791 | 0.0061921 | 0.012556 | 0.0060819 | 0.010952 | 0.0065924 | 0.0001737 | 3.3259e-05 | 0.001049 |  | 0.00014795 | 1.2859e-05 | 0.00021687 | 9.8157e-05 | 4.6982e-05 | 5.7202e-06 | 4.7305e-05 | 7.9505e-06 | 4.6496e-05 | 5.7343e-06 | 3.2813e-05 | 7.6554e-06 | 0.00014571 | 0.00011434 | 0.00068917 |  | 0.00036966 |  | 0.0039462 |  | 0.0072216 |  | 2.9747e-05 | 1.4268e-05 | 2.8507e-05
99.0077 | C4H2O3H | unknown | 0.020396 | 0.010355 | 0.023553 | 0.0066355 | 0.023606 | 0.010206 | 0.013339 | 0.0090744 | 0.018689 | 0.0022976 | 0.00042491 | 0.00016453 | 0.0007146 |  | 0.00047733 | 0.00015099 | 0.00060578 | 0.00010818 | 5.7751e-05 | 4.2907e-05 | 5.8226e-06 | 8.2344e-06 | 6.9417e-05 | 6.2977e-05 | 0.00012005 | 9.5068e-05 | 0.00028352 | 5.1886e-05 | 0.0013592 |  | 0 |  | 0.00035723 |  | 0.00023695 |  | 0.00034938 | 0.00044157 | 0.00032208
99.0263 | C5H6SH | methylthiofuran (methyl thiophene) | 0.019214 | 0.013216 | 0.020991 | 0.012441 | 0.021314 | 0.015095 | 0.033323 | 0.026516 | 0.019266 | 0.011135 | 0.39756 | 0.078749 | 0.98539 |  | 0.099838 | 0.017883 | 0.093222 | 0.032967 | 0.084268 | 0.037805 | 0.11564 | 0.010982 | 0.029035 | 0.0054428 | 0.0237 | 0.0065098 | 0.062309 | 0.029609 | 0.63776 |  | 0.2654 |  | 0.25531 |  | 0.38424 |  | 0.12447 | 0.076413 | 0.0311
99.0441 | C5H6O2H | 2-methanol furannone | 0.43515 | 0.18301 | 0.37689 | 0.14667 | 0.42122 | 0.29749 | 0.60461 | 0.4064 | 0.39957 | 0.20124 | 0.20091 | 0.026122 | 0.56748 |  | 0.06584 | 0.014069 | 0.062492 | 0.019636 | 0.030945 | 0.011949 | 0.037246 | 0.0075971 | 0.022657 | 0.003189 | 0.01677 | 0.0033289 | 0.045959 | 0.02568 | 0.41997 |  | 0.18986 |  | 0.061395 |  | 0.33967 |  | 0.098553 | 0.071757 | 0.022086
99.0804 | C6H10OH | methylcyclopentanone+cyclohexanone (26%), hexenones (74%) | 0.01693 | 0.0094495 | 0.021964 | 0.0085636 | 0.016255 | 0.013497 | 0.06338 | 0.06277 | 0.025294 | 0.018355 | 0.01945 | 0.0016586 | 0.028403 |  | 0.12708 | 0.045652 | 0.11245 | 0.048464 | 0.033356 | 0.014913 | 0.039902 | 0.0099973 | 0.050195 | 0.015815 | 0.048459 | 0.013929 | 0.037896 | 0.012694 | 0.1162 |  | 0.0074403 |  | 0.071348 |  | 0.067774 |  | 0.0098857 | 0.0051509 | 0.021197
99.1168 | C7H14H | unknown | 0.011845 | 0.0081391 | 0.012194 | 0.0065262 | 0.01053 | 0.0055551 | 0.027159 | 0.025485 | 0.011557 | 0.0081926 | 0.019697 | 0.0031078 | 0.038088 |  | 0.042258 | 0.0117 | 0.028233 | 0.020903 | 0.0086963 | 0.003878 | 0.011168 | 0.0030526 | 0.0049729 | 0.0002779 | 0.0044276 | 0.0018444 | 0.0096148 | 0.0044387 | 0.053132 |  | 0.0085276 |  | 0.065972 |  | 0.051747 |  | 0.0040207 | 0.0023116 | 0.0031063
100.039 | C4H5NO2H | unknown | 0.0080425 | 0.0065183 | 0.0091069 | 0.0037999 | 0.0073602 | 0.0046338 | 0.026866 | 0.03515 | 0.027578 | 0.031038 | 0.0032687 | 8.549e-05 | 0.0076499 |  | 0.0041147 | 2.9987e-05 | 0.0043572 | 0.0024665 | 0.00090998 | 0.00027577 | 0.001135 | 7.5844e-05 | 0.00086438 | 0.00015282 | 0.00044116 | 8.7031e-05 | 0.0020911 | 0.0011399 | 0.011699 |  | 0.0037845 |  | 0.0097368 |  | 0.040285 |  | 0.00024435 | 9.5733e-05 | 8.9935e-05
100.076 | C5H9NOH | unknown | 0.0015955 | 0.0014231 | 0.0018055 | 0.00071144 | 0.0011986 | 0.00068718 | 0.011048 | 0.018142 | 0.0096476 | 0.010703 | 0.038512 | 0.0047694 | 0.09173 |  | 0.051191 | 0.010964 | 0.044011 | 0.019356 | 0.015519 | 0.0030214 | 0.016659 | 0.0010583 | 0.012631 | 0.0014445 | 0.0094087 | 0.0022718 | 0.49276 | 0.49925 | 0.10144 |  | 0.038145 |  | 0.091663 |  | 0.098852 |  | 0.018141 | 0.012438 | 0.0076305
100.088 | C6H12O | unknown | 0.0013913 | 0.00069382 | 0.001313 | 0.00042687 | 0.0012532 | 0.00064708 | 0.0024623 | 0.0019663 | 0.002264 | 0.0020116 | 0.049446 | 0.012312 | 0.082068 |  | 0.040131 | 0.012696 | 0.021356 | 0.014759 | 0.0062176 | 0.0025903 | 0.0070286 | 0.0010842 | 0.0037937 | 0.0010716 | 0.0025702 | 0.00083513 | 0.00087121 | 0.0012321 | 0.043855 |  | 0.0068047 |  | 0.073417 |  | 0.067648 |  | 0.0024769 | 0.00078722 | 0.0017248
100.112 | C6H13NH | unknown | 0.00041498 | 0.00034991 | 0.00044795 | 0.00021235 | 0.00039604 | 0.00021641 | 0.0029714 | 0.0052855 | 0.0018213 | 0.0020331 | 0.040883 | 0.0060667 | 0.072584 |  | 0.037154 | 0.0084055 | 0.025788 | 0.013785 | 0.0088254 | 0.0015518 | 0.0093938 | 0.00042425 | 0.0069814 | 0.0012027 | 0.004647 | 0.00098068 | 0.019133 | 0.011331 | 0.077842 |  | 0.03375 |  | 0.042725 |  | 0.085482 |  | 0.012937 | 0.0090987 | 0.0036616
101.023 | C4H4O3H | Dihydrofurandione | 0.093948 | 0.076984 | 0.049338 | 0.022098 | 0.055252 | 0.047321 | 0.071667 | 0.049137 | 0.043913 | 0.021442 | 0.054039 | 0.011607 | 0.065488 |  | 0.066972 | 0.022843 | 0.065766 | 0.04586 | 0.005925 | 0.0025029 | 0.0066835 | 0.00058601 | 0.0048274 | 0.0011602 | 0.0030137 | 0.00077327 | 0.0074393 | 0.0055312 | 0.045748 |  | 0.0090779 |  | 0.10347 |  | 0.081247 |  | 0.0031878 | 0.0014316 | 0.0012089
101.06 | C5H8O2H | methyl methacrylate (69%), other HCO2 (31%) | 0.15206 | 0.06065 | 0.13695 | 0.053345 | 0.13757 | 0.075807 | 0.22066 | 0.14832 | 0.14996 | 0.077425 | 0.0707 | 0.012363 | 0.15702 |  | 0.043748 | 0.0069637 | 0.048825 | 0.017598 | 0.021602 | 0.0057612 | 0.023425 | 0.002677 | 0.016106 | 0.0031519 | 0.01095 | 0.002491 | 0.031269 | 0.013028 | 0.16586 |  | 0.08852 |  | 0.09327 |  | 0.14438 |  | 0.040722 | 0.032499 | 0.010882
101.096 | C6H12OH | hexanals (47%), hexanones (53%) | 0.0036817 | 0.0034295 | 0.0046264 | 0.0028856 | 0.0033347 | 0.0032112 | 0.013394 | 0.016192 | 0.0059666 | 0.0049744 | 0.72685 | 0.11751 | 0.24991 |  | 2.5747 | 0.68329 | 0.67049 | 0.52241 | 0.036066 | 0.020209 | 0.041308 | 0.00055833 | 0.031937 | 0.0068346 | 0.022655 | 0.0076082 | 0.031805 | 0.023031 | 0.25798 |  | 0.079572 |  | 0.33686 |  | 0.7864 |  | 0.024293 | 0.0083949 | 0.022038
101.132 | C7H16H | unknown | 0.0033532 | 0.0024 | 0.0035499 | 0.0020641 | 0.0031057 | 0.0016533 | 0.0074138 | 0.0069238 | 0.0025548 | 0.0013988 | 0.0060167 | 0.0005329 | 0.028196 |  | 0.002673 | 0.00019503 | 0.0028434 | 0.0010222 | 0.00076452 | 0.00021602 | 0.00096317 | 0.00014608 | 0.00086494 | 0.00022524 | 0.00056173 | 0.00012938 | 0.001585 | 0.00073428 | 0.011685 |  | 0.010923 |  | 0.012605 |  | 0.047839 |  | 0.0016422 | 0.0013624 | 0.00068844
102.019 | C3H3NO3H | unknown | 0.00064555 | 0.00026536 | 0.00079685 | 0.00035201 | 0.00067268 | 0.00028463 | 0.0011645 | 0.00084636 | 0.00097072 | 0.00073057 | 0.46363 | 0.06917 | 1.3632 |  | 0.1061 | 0.018397 | 0.10194 | 0.0043509 | 0.040476 | 0.0069479 | 0.046024 | 0.0047466 | 0.029372 | 0.0046219 | 0.021825 | 0.0048563 | 0.042169 | 0.01145 | 0.41663 |  | 0.22132 |  | 0.20679 |  | 0.50491 |  | 0.13415 | 0.10414 | 0.046219
102.055 | C4H8NO2 | unknown | 0.00085287 | 0.00067216 | 0.001323 | 0.00071842 | 0.00085514 | 0.0004114 | 0.0043399 | 0.0040614 | 0.0030147 | 0.0030361 | 0.017265 | 0.0021597 | 0.030957 |  | 0.045054 | 0.013563 | 0.037928 | 0.023638 | 0.012512 | 0.0053673 | 0.015163 | 0.0039424 | 0.0085984 | 0.0008859 | 0.0073345 | 0.0029064 | 0.011834 | 0.0036088 | 0.0614 |  | 0.0058726 |  | 0.074156 |  | 0.052092 |  | 0.0034432 | 0.0016475 | 0.0050311
102.091 | C5H11NOH | unknown | 0.0022934 | 0.0018674 | 0.0027535 | 0.0012087 | 0.0019418 | 0.0010104 | 0.013015 | 0.021135 | 0.010972 | 0.012579 | 0.29416 | 0.084724 | 0.83198 |  | 0.04165 | 0.0083967 | 0.03091 | 0.010476 | 0.021757 | 0.0093161 | 0.027765 | 0.0065595 | 0.009162 | 0.0019904 | 0.0078414 | 0.0025328 | 0.027586 | 0.018527 | 0.18047 |  | 0.1267 |  | 0.3485 |  | 0.21946 |  | 0.070945 | 0.047067 | 0.018398
103.039 | C4H6O3H | acetic anhydride, MPAN and CPAN indicator | 0.09769 | 0.038039 | 0.088737 | 0.034489 | 0.085636 | 0.04158 | 0.144 | 0.090596 | 0.095018 | 0.042972 | 0.013522 | 0.0083523 | 0.021338 |  | 0.021154 | 0.0046544 | 0.022878 | 0.012663 | 0.0094739 | 0.0029942 | 0.010619 | 0.0014 | 0.0073308 | 0.0011104 | 0.0054761 | 0.0017812 | 0.0099103 | 0.0032256 | 0.041403 |  | 0.0098045 |  | 0.0081507 |  | 0.033466 |  | 0.0053688 | 0.0039189 | 0.0025789
103.054 | C8H6H | Phenylacetylene (= ethynyl benzene) | 0.011299 | 0.011084 | 0.011323 | 0.0083019 | 0.0143 | 0.018593 | 0.018204 | 0.02195 | 0.0022259 | 0.0007699 | 0.0083569 | 0.0043949 | 0.0094661 |  | 0.021114 | 0.0063648 | 0.016309 | 0.01319 | 0.0038483 | 0.0013951 | 0.0045995 | 0.0017597 | 0.0022684 | 0.0004877 | 0.0016148 | 0.00056178 | 0.0040122 | 0.0016077 | 0.029916 |  | 0.0029824 |  | 0.062753 |  | 0.039746 |  | 0.0010707 | 0.00059162 | 0.00069932
103.075 | C5H10O2H | unknown | 0.021667 | 0.015052 | 0.021999 | 0.0096295 | 0.01477 | 0.0069092 | 0.060252 | 0.081846 | 0.044144 | 0.041587 | 0.04572 | 0.0083018 | 0.10162 |  | 0.028929 | 0.0071439 | 0.029988 | 0.012922 | 0.012249 | 0.0018052 | 0.0129 | 0.0010857 | 0.0080755 | 0.0013772 | 0.0054548 | 0.00094274 | 0.019673 | 0.0073747 | 0.091561 |  | 0.038216 |  | 0.086547 |  | 0.105 |  | 0.015052 | 0.010309 | 0.0048378
103.112 | C6H14OH | unknown | 0.0029845 | 0.0025805 | 0.0031699 | 0.0020787 | 0.0027786 | 0.0018365 | 0.0061323 | 0.0051295 | 0.0012221 | 0.00086235 | 0.026674 | 0.0039328 | 0.052274 |  | 0.017638 | 0.0050449 | 0.019598 | 0.010863 | 0.0049262 | 0.0005646 | 0.0051614 | 0.0003122 | 0.0034317 | 0.00067072 | 0.0021339 | 0.00028005 | 0.0027777 | 0.0018741 | 0.048326 |  | 0.020182 |  | 0.03377 |  | 0.052719 |  | 0.0079864 | 0.0053289 | 0.0024749
104.049 | C7H5NH | Benzonitrile (benzene nitrile) | 0.01876 | 0.012667 | 0.020846 | 0.0044501 | 0.018516 | 0.011712 | 0.039141 | 0.035637 | 0.048 | 0.041045 | 0.021581 | 0.0044826 | 0.018069 |  | 0.017506 | 0.0052639 | 0.005311 | 0.0042501 | 0.0018787 | 0.00096184 | 0.0019972 | 8.2032e-05 | 0.0013513 | 0.00036005 | 0.00078421 | 0.00016806 | 0.0060928 | 0.0055841 | 0.015469 |  | 0.0037037 |  | 0.049728 |  | 0.032628 |  | 0.0011175 | 0.00076506 | 0.00017006
104.107 | C5H13NOH | unknown | 0.00049029 | 0.00040821 | 0.00074946 | 0.00042547 | 0.00058453 | 0.00056707 | 0.0018575 | 0.0024907 | 0.000786 | 0.00054012 | 0.16657 | 0.014736 | 0.40258 |  | 0.081364 | 0.018619 | 0.065165 | 0.0063099 | 0.018814 | 0.0037429 | 0.021253 | 0.0047452 | 0.01691 | 0.0032895 | 0.011463 | 0.0020817 | 0.022844 | 0.009061 | 0.4604 |  | 0.32938 |  | 0.09019 |  | 0.60227 |  | 0.071122 | 0.061543 | 0.014353
105.018 | C3H4O4H | unknown | 0.0010852 | 0.0006363 | 0.0014101 | 0.00044829 | 0.0011243 | 0.00073966 | 0.001866 | 0.0018424 | 0.00038499 | 0.00032531 | 0.13745 | 0.034753 | 0.56999 |  | 0.065233 | 0.0077982 | 0.065271 | 0.015846 | 0.02801 | 0.0078488 | 0.033151 | 0.0070669 | 0.024381 | 0.0059328 | 0.017689 | 0.0046183 | 0.035331 | 0.0094431 | 0.30154 |  | 0.16379 |  | 0.13252 |  | 0.27822 |  | 0.07351 | 0.060498 | 0.025983
105.033 | C7H4OH | unknown | 0.011091 | 0.0097825 | 0.010361 | 0.0062676 | 0.0098434 | 0.0082048 | 0.032367 | 0.03904 | 0.019079 | 0.012558 | 0.0024599 | 0.001417 | 0.00026238 |  | 0.016105 | 0.0069578 | 0.01185 | 0.005577 | 0.004143 | 0.0024823 | 0.0054807 | 0.0016894 | 0.010629 | 0.0034889 | 0.012747 | 0.0050496 | 0.0033526 | 0.0017126 | 0.0044927 |  | 0.00032386 |  | 0.0023684 |  | 0.0033282 |  | 0.00042408 | 4.4015e-05 | 0.0024561
105.07 | C8H8H | styrene | 0.08362 | 0.072091 | 0.087545 | 0.056326 | 0.099195 | 0.10037 | 0.14914 | 0.11747 | 0.06417 | 0.039508 | 0.022219 | 0.0045864 | 0.036329 |  | 0.018859 | 0.0061423 | 0.309 | 0.22871 | 0.0018453 | 0.00067477 | 0.0020467 | 0.00029278 | 0.0020216 | 0.00064259 | 0.001315 | 0.00032671 | 0.0032142 | 0.0019597 | 0.026546 |  | 0.0086162 |  | 0.028431 |  | 0.035781 |  | 0.0027218 | 0.001728 | 0.00083964
106.065 | C7H7NH | vinyl pyridine | 0.0029932 | 0.0028966 | 0.0028534 | 0.0019427 | 0.0037563 | 0.0039562 | 0.007199 | 0.0064637 | 0.004138 | 0.0035483 | 0.025244 | 0.0046619 | 0.045306 |  | 0.011468 | 0.0018305 | 0.046813 | 0.0019578 | 0.066575 | 0.010432 | 0.064189 | 0.016012 | 0.044517 | 0.010557 | 0.028684 | 0.0076788 | 0.031646 | 0.0068374 | 0.34393 |  | 0.10223 |  | 0.04556 |  | 0.17137 |  | 0.13895 | 0.12334 | 0.0074331
106.078 | C8H10 | unknown | 0.00059251 | 0.00030925 | 0.00071293 | 0.00036532 | 0.00072114 | 0.00029473 | 0.0020141 | 0.001815 | 0.0013808 | 0.0012657 | 0.0062572 | 0.00077675 | 0.011281 |  | 0.0033392 | 0.00080268 | 0.006623 | 0.004096 | 0.0012653 | 0.00057056 | 0.0012304 | 0.00018683 | 0.0013943 | 0.00093748 | 0.0011444 | 0.00081181 | 0.0026075 | 0.00072476 | 0.029839 |  | 0.0073757 |  | 0.018166 |  | 0.02027 |  | 0.0071745 | 0.0064124 | 0.00042421
106.123 | C5H15NOH | unknown | 0.00017452 | 0.00016179 | 0.00024148 | 0.00015022 | 0.00027579 | 0.00035544 | 0.00056151 | 0.0006542 | 0.00019947 | 0.00013988 | 0.028562 | 0.0079752 | 0.048719 |  | 0.024113 | 0.0067177 | 0.018944 | 0.012693 | 0.0072891 | 0.0028339 | 0.0086331 | 0.0019394 | 0.0038109 | 0.00074126 | 0.0028244 | 0.00099424 | 0.0060324 | 0.0020667 | 0.042594 |  | 0.0065162 |  | 0.10038 |  | 0.05258 |  | 0.0028016 | 0.0014979 | 0.0020319
106.998 | C2H2O5H | unknown | 0.0005054 | 0.00036983 | 0.00074062 | 0.00041381 | 0.00040056 | 0.00042008 | 0.0011199 | 0.00084641 | 0.0010804 | 0.00074322 | 0.0017173 | 0.00044525 | 0.007549 |  | 0.0017558 | 0.00048011 | 0.0015545 | 0.00070007 | 0.00027398 | 6.8983e-05 | 0.00025045 | 0.00011721 | 0.00041498 | 8.9496e-05 | 0.00032325 | 0.00010821 | 0.00099239 | 0.00053701 | 0.0074198 |  | 0.0022801 |  | 0.010701 |  | 0.0069346 |  | 0.00087171 | 0.00070822 | 0.00029816
107.049 | C7H6OH | benzaldehyde | 0.087406 | 0.049369 | 0.094803 | 0.052552 | 0.10782 | 0.067979 | 0.12462 | 0.077015 | 0.083395 | 0.042917 | 0.011384 | 0.003446 | 0.012924 |  | 0.0088395 | 0.0027981 | 0.004151 | 0.0033968 | 0.0010433 | 0.00054593 | 0.0011175 | 3.3974e-05 | 0.00070727 | 0.00023064 | 0.00043132 | 0.00010484 | 0.0013671 | 0.0011273 | 0.0069179 |  | 0.001952 |  | 0.033091 |  | 0.018591 |  | 0.00059938 | 0.0003899 | 0.00016485
107.07 | C4H10O3H | unknown | 0.0041386 | 0.0050682 | 0.005322 | 0.0039694 | 0.006403 | 0.0081039 | 0.015435 | 0.017564 | 0.0071447 | 0.0090076 | 0.12394 | 0.018826 | 0.30583 |  | 0.048356 | 0.006871 | 0.048867 | 0.0035475 | 0.015173 | 0.0030733 | 0.016911 | 0.0051486 | 0.013316 | 0.0028957 | 0.0085278 | 0.0012839 | 0.013239 | 0.0026615 | 0.16567 |  | 0.046044 |  | 0.055405 |  | 0.19115 |  | 0.048734 | 0.041571 | 0.015637
107.086 | C8H10H | m+p-xylene (68%), o-xylene (23%), ethylbenzene (10%) | 0.11681 | 0.094343 | 0.11916 | 0.052148 | 0.15987 | 0.13226 | 0.29728 | 0.23751 | 0.12013 | 0.085273 | 0.0090945 | 0.0035054 | 0.012031 |  | 0.0053992 | 0.0015171 | 0.0012348 | 0.00081709 | 0.00097354 | 0.00051027 | 0.0010985 | 1.0155e-05 | 0.00066223 | 0.00021526 | 0.00040449 | 0.00012348 | 0.00077578 | 0.00063194 | 0.0084355 |  | 0.0014053 |  | 0.028326 |  | 0.014395 |  | 0.00036851 | 0.00018211 | 0.00012059
108.011 | C2H6NO2S | unknown | 0.00019229 | 9.864e-05 | 0.00025186 | 6.899e-05 | 0.00016853 | 8.2156e-05 | 0.00044292 | 0.00040847 | 0.00037786 | 0.0002996 | 0.25459 | 0.039075 | 0.062245 |  | 0.21534 | 0.048707 | 0.024192 | 0.014551 | 0.010847 | 0.0051884 | 0.0099457 | 0.00086877 | 0.0050519 | 0.0011947 | 0.0032065 | 0.00085475 | 0.099507 | 0.090705 | 0.037543 |  | 0.011491 |  | 0.27136 |  | 0.17064 |  | 0.0047992 | 0.0026507 | 0.0015114
108.044 | C6H5NOH | methyl furonitrile (~33%), nitrosobenzene ~33%), pyridine aldehyde (~33%) | 0.0046443 | 0.0024829 | 0.0053531 | 0.0016779 | 0.0050625 | 0.0027984 | 0.011626 | 0.011597 | 0.010303 | 0.0091984 | 0.057308 | 0.0070783 | 0.13016 |  | 0.096638 | 0.022857 | 0.079181 | 0.033421 | 0.025598 | 0.0071402 | 0.029417 | 0.0012589 | 0.020355 | 0.0025897 | 0.014874 | 0.0045331 | 0.035334 | 0.012255 | 0.20498 |  | 0.10032 |  | 0.14387 |  | 0.26456 |  | 0.038478 | 0.0272 | 0.011013
108.066 | C3H9NO3H | unknown | 0.0029166 | 0.0015951 | 0.0028311 | 0.0010666 | 0.0027589 | 0.0012823 | 0.0091574 | 0.011224 | 0.005389 | 0.0049225 | 0.00027952 | 0.00039529 | 0 |  | 4.6769e-06 | 6.6141e-06 | 0.00068876 | 0.00082648 | 0.00015122 | 0.00021386 | 0.00034082 | 0.00047683 | 0.00014124 | 0.00024463 | 0.0001871 | 0.00026648 | 0 | 0 | 0 |  | 0 |  | 0 |  | 0 |  | 0 | 0 | 0
108.081 | C7H9NH | dimethyl + ethyl pyridine (~50%), heptyl nitriles (~50%) | 0.0055145 | 0.0055953 | 0.0049805 | 0.0032749 | 0.0050571 | 0.0044462 | 0.029541 | 0.044547 | 0.018702 | 0.01985 | 1.2415e-05 | 6.4501e-06 | 0.00010033 |  | 5.4404e-05 | 1.3936e-05 | 4.5719e-05 | 3.8365e-05 | 8.911e-06 | 8.1621e-06 | 5.284e-06 | 4.4452e-06 | 1.5888e-05 | 3.4984e-06 | 7.1041e-06 | 7.5991e-07 | 3.8743e-05 | 2.929e-05 | 0.00014788 |  | 9.7779e-05 |  | 7.4279e-05 |  | 0.00036433 |  | 1.3619e-05 | 5.0241e-06 | 4.3433e-06
109.028 | C6H4O2H | Quinone (=p-Benzoquinone) | 0.10204 | 0.038371 | 0.084228 | 0.024222 | 0.13151 | 0.13425 | 0.083591 | 0.06062 | 0.080509 | 0.032898 | 0.0019564 | 0.00011982 | 0.0071346 |  | 0.0015733 | 0.00010564 | 0.0016037 | 0.00063601 | 0.0004865 | 0.00013449 | 0.00061313 | 0.00015723 | 0.00048575 | 9.1202e-05 | 0.00037614 | 0.00011618 | 0.0011393 | 0.00057542 | 0.0048675 |  | 0.0060277 |  | 0.0037526 |  | 0.011432 |  | 0.0011816 | 0.00085044 | 0.00030372
109.065 | C7H8OH | cresols (= 4-methylphenol) (50%), anisole (50%) | 0.47447 | 0.22862 | 0.4097 | 0.17216 | 0.481 | 0.23917 | 0.93142 | 0.66869 | 0.57408 | 0.38355 | 0.0010994 | 0.00034038 | 0.0054504 |  | 0.0017103 | 0.00031226 | 0.0022739 | 0.0010277 | 0.00041294 | 0.00010694 | 0.00044478 | 0.00014255 | 0.00036226 | 0.00015153 | 0.00039007 | 0.00021531 | 0.00094038 | 0.00047969 | 0.0063291 |  | 0.0043482 |  | 0.0015436 |  | 0.0035522 |  | 0.0011757 | 0.0012442 | 0.00046851
109.101 | C8H12H | unknown | 0.046541 | 0.03292 | 0.054926 | 0.02586 | 0.063737 | 0.051107 | 0.14053 | 0.11598 | 0.048618 | 0.032125 | 0.00019488 | 6.0217e-05 | 0.00087535 |  | 7.1654e-05 | 2.2513e-05 | 0.00016577 | 3.3325e-05 | 5.5895e-05 | 1.4331e-05 | 5.2771e-05 | 1.8219e-05 | 6.1145e-05 | 1.6178e-05 | 4.6336e-05 | 7.2103e-06 | 6.1612e-05 | 3.6813e-05 | 0.00014539 |  | 0.00018696 |  | 0.0031998 |  | 0.013843 |  | 1.9292e-05 | 1.7641e-05 | 0
110.036 | C6H5O2H | unknown | 0.017716 | 0.010271 | 0.012172 | 0.0047162 | 0.027497 | 0.042622 | 0.018866 | 0.015503 | 0.027456 | 0.02315 | 0.0013246 | 0.00043014 | 0.0061755 |  | 0.00025223 | 2.5276e-05 | 0.00075829 | 2.8306e-05 | 0.00047243 | 5.4064e-05 | 0.00041362 | 0.00010176 | 0.00028615 | 9.5191e-05 | 0.00026858 | 0.0001206 | 0.00068948 | 0.00033921 | 0.0050766 |  | 0.003004 |  | 0.0026694 |  | 0.0060718 |  | 0.00072241 | 0.00078356 | 0.00034904
110.06 | C6H7NOH | unknown | 0.0061327 | 0.0045519 | 0.0065329 | 0.0025486 | 0.0053317 | 0.0028916 | 0.029384 | 0.045039 | 0.029899 | 0.03308 | 0.0042858 | 0.000183 | 0.01633 |  | 0.0031485 | 0.00012038 | 0.0048968 | 0.0021466 | 0.0010785 | 0.00027716 | 0.0013237 | 8.5067e-05 | 0.0010181 | 0.00023295 | 0.00057479 | 0.0001231 | 0.0036286 | 0.0023076 | 0.016605 |  | 0.012704 |  | 0.014226 |  | 0.081963 |  | 0.00088725 | 0.00069947 | 0.00058429
110.096 | C7H11NH | C7_acrylonitriles (~50%), C3_pyrroles (~50%) | 0.0031818 | 0.0025454 | 0.0034505 | 0.0013573 | 0.0026854 | 0.0014618 | 0.018306 | 0.028501 | 0.0097737 | 0.0094929 | 9.1304e-05 | 1.3451e-05 | 0.00036794 |  | 0.00013814 | 2.0071e-05 | 9.7721e-05 | 6.8094e-05 | 2.7474e-05 | 1.7864e-05 | 3.2859e-05 | 1.2705e-05 | 2.0519e-05 | 8.777e-06 | 2.5361e-05 | 1.989e-05 | 7.2724e-05 | 5.044e-05 | 0.00052087 |  | 0.00022147 |  | 0.00033882 |  | 0.0010047 |  | 3.0592e-05 | 2.2872e-05 | 2.7147e-05
111.044 | C6H6O2H | methyl furfural (~50%), benzene diols (=catechol+resorcinol) (~50%), 2-acetyl furan | 0.84644 | 0.38471 | 0.67946 | 0.28791 | 1.0577 | 1.0007 | 1.004 | 0.68312 | 0.83682 | 0.52309 | 0.00021951 | 1.1317e-05 | 0.0031485 |  | 0.00066492 | 8.3643e-05 | 0.00030302 | 0.00038502 | 4.8354e-05 | 4.9979e-05 | 3.7134e-05 | 3.3945e-05 | 5.3946e-05 | 7.7094e-05 | 9.8867e-05 | 0.00011783 | 0.00040709 | 0.00029941 | 0.0022703 |  | 0.00099909 |  | 2.8455e-05 |  | 0.00020642 |  | 0.00030197 | 0.00027988 | 0.00036462
111.08 | C7H10OH | C3_furans (55%), other compounds (45%) | 0.076564 | 0.035163 | 0.078624 | 0.026466 | 0.066724 | 0.041168 | 0.22579 | 0.1951 | 0.11941 | 0.078397 | 0.0038273 | 0.00047801 | 0.013687 |  | 0.0038533 | 0.0018849 | 0.0063795 | 0.00089728 | 0.0016998 | 0.0001908 | 0.0019299 | 0.00038604 | 0.0013275 | 0.00024078 | 0.0011298 | 0.0002198 | 0.0033885 | 0.0018164 | 0.012124 |  | 0.0086615 |  | 0.013545 |  | 0.014639 |  | 0.0030755 | 0.0020321 | 0.001416
111.117 | C8H14H | unknown | 0.032183 | 0.018099 | 0.036383 | 0.016284 | 0.035019 | 0.021557 | 0.070484 | 0.058987 | 0.040476 | 0.031506 | 0.00024704 | 2.3563e-05 | 0.0010097 |  | 0.0013514 | 0.00016185 | 0.0012329 | 0.00062286 | 0.00025637 | 7.6478e-05 | 0.00034115 | 1.5423e-05 | 0.00039656 | 5.4482e-05 | 0.00033364 | 0.00012381 | 0.00072155 | 0.00040115 | 0.001828 |  | 0.00035775 |  | 0.0010847 |  | 0.0020725 |  | 0.00014879 | 0.00010952 | 0.00019515
112.039 | C5H5NO2H | dihydroxy pyridine (~50%), methyl maleimide (~50%) | 0.0049968 | 0.0029446 | 0.0066313 | 0.0022899 | 0.0050832 | 0.0026957 | 0.014468 | 0.016082 | 0.01527 | 0.014693 | 6.5568e-05 | 3.3442e-05 | 0.000342 |  | 0.0003055 | 6.5742e-05 | 0.00027246 | 0.00013188 | 2.1064e-05 | 2.1505e-06 | 2.2035e-05 | 3.5292e-06 | 4.7857e-05 | 3.8391e-05 | 4.8785e-05 | 5.4127e-05 | 0.0001359 | 4.8102e-05 | 0.00053901 |  | 0.00012958 |  | 0.00037217 |  | 0.00038833 |  | 6.5726e-05 | 4.9427e-05 | 5.9442e-05
112.076 | C6H9NOH | unknown | 0.0022578 | 0.0024873 | 0.00272 | 0.0014642 | 0.001767 | 0.0014544 | 0.015364 | 0.022404 | 0.010858 | 0.011964 | 0.00017508 | 3.1399e-05 | 0.00038273 |  | 0.00037657 | 7.2634e-06 | 0.00036179 | 5.8416e-05 | 0.00013021 | 1.8616e-05 | 0.00015991 | 7.682e-05 | 0.00010047 | 3.8443e-05 | 9.322e-05 | 4.0184e-05 | 0.00025686 | 0.00017102 | 0.00053091 |  | 0.00017275 |  | 0.00038715 |  | 0.00035192 |  | 5.7967e-05 | 4.3099e-05 | 5.3113e-05
112.088 | C7H12O | unknown | 0.0013127 | 0.00071226 | 0.0013692 | 0.00038045 | 0.0010875 | 0.00071187 | 0.001282 | 0.00088654 | 0.0026937 | 0.0023863 | 0.0017567 | 0.00047557 | 0.010382 |  | 0.0040965 | 0.0011856 | 0.0041017 | 0.00095822 | 0.0012169 | 0.00025849 | 0.0014548 | 3.2881e-05 | 0.0013945 | 0.00015537 | 0.0011167 | 0.00026589 | 0.003516 | 0.001774 | 0.0079872 |  | 0.0032566 |  | 0.013115 |  | 0.036635 |  | 0.00044755 | 0.00011298 | 0.00041033
113.023 | C5H4O3H | 5-Hydroxy 2-furfural, 2-furoic acid | 0.11052 | 0.056588 | 0.10784 | 0.042863 | 0.15848 | 0.19426 | 0.1536 | 0.10335 | 0.11828 | 0.079576 | 0.026759 | 0.0045654 | 0.025091 |  | 0.072481 | 0.020618 | 0.038439 | 0.026194 | 0.0056872 | 0.002036 | 0.0067812 | 0.00097155 | 0.0042118 | 0.00062811 | 0.0029543 | 0.00085943 | 0.0071961 | 0.0034376 | 0.045499 |  | 0.01453 |  | 0.022154 |  | 0.068826 |  | 0.0059271 | 0.004176 | 0.002334
113.06 | C6H8O2H | 2-hydroxy-3-methyl-2-cyclopenten-1-one | 0.22726 | 0.10916 | 0.19237 | 0.07887 | 0.20221 | 0.10594 | 0.34915 | 0.2526 | 0.22073 | 0.11623 | 0.00076797 | 6.1681e-05 | 0.0023018 |  | 0.0013856 | 8.3869e-06 | 0.0014226 | 0.00055197 | 0.00041662 | 8.5675e-05 | 0.00046251 | 0.00013354 | 0.00046302 | 5.8345e-05 | 0.00032781 | 9.6682e-05 | 0.00094916 | 0.00043021 | 0.0036008 |  | 0.0025673 |  | 0.0009592 |  | 0.0017187 |  | 0.00075491 | 0.00065266 | 0.00021543
113.096 | C7H12OH | ethyl cyclopentanone | 0.0073877 | 0.005103 | 0.012495 | 0.0055842 | 0.010424 | 0.0073086 | 0.026278 | 0.024932 | 0.011983 | 0.0094934 | 0.0050621 | 0.0010637 | 0.022352 |  | 0.0031966 | 0.00056793 | 0.0036519 | 0.0015182 | 0.0013215 | 0.00024932 | 0.0014807 | 0.00020131 | 0.00098936 | 0.00043427 | 0.00081934 | 0.00031533 | 0.0028044 | 0.0011081 | 0.013045 |  | 0.010353 |  | 0.0075713 |  | 0.021531 |  | 0.0026017 | 0.0024634 | 0.00091218
113.132 | C8H16H | unknown | 0.0091627 | 0.0055127 | 0.0090487 | 0.0043478 | 0.0076558 | 0.0042964 | 0.02198 | 0.021172 | 0.010241 | 0.0067485 | 0.0012531 | 0.00094898 | 0.0037395 |  | 0.0013847 | 6.4316e-05 | 0.0015994 | 0.0001431 | 0.00038885 | 2.7425e-05 | 0.00061126 | 0.00050755 | 0.00023956 | 0.00024306 | 0.00053479 | 0.00050256 | 0.0012007 | 0.00093359 | 0.003283 |  | 0.00096793 |  | 0.00044378 |  | 0.00020002 |  | 0.00055619 | 0.00068691 | 0.00099906
114.019 | C4H3NO3H | nitrofuran | 0.0012158 | 0.00052373 | 0.0014098 | 0.00056621 | 0.0012515 | 0.001044 | 0.0013847 | 0.00084151 | 0.0013108 | 0.00091868 | 0.071017 | 0.0025195 | 0.13941 |  | 0.080568 | 0.021285 | 0.056265 | 0.030608 | 0.014598 | 0.0055716 | 0.015594 | 0.0011039 | 0.012845 | 0.0027237 | 0.0086845 | 0.0019675 | 0.021288 | 0.011694 | 0.14391 |  | 0.062078 |  | 0.18419 |  | 0.24901 |  | 0.023625 | 0.018799 | 0.0055563
114.037 | C5H8NS | unknown | 0.0020621 | 0.00083517 | 0.0020222 | 0.00096457 | 0.0016414 | 0.0010969 | 0.0046169 | 0.0061176 | 0.003032 | 0.0029454 | 0.0043924 | 8.0506e-05 | 0.015828 |  | 0.0055832 | 0.00015413 | 0.0063389 | 0.003559 | 0.0014486 | 0.00059591 | 0.0018319 | 0.00019898 | 0.0014785 | 0.00025644 | 0.00079879 | 0.00018477 | 0.0033305 | 0.0023408 | 0.01737 |  | 0.0125 |  | 0.0098999 |  | 0.067825 |  | 0.0011298 | 0.00076069 | 0.00036073
114.055 | C5H7NO2H | unknown | 0.0043371 | 0.0033059 | 0.0055073 | 0.0024832 | 0.0039781 | 0.002218 | 0.025606 | 0.041887 | 0.02556 | 0.030961 | 0.020422 | 0.0035735 | 0.062472 |  | 0.023143 | 0.0051517 | 0.018688 | 0.0092554 | 0.0032119 | 0.001314 | 0.0035272 | 0.000141 | 0.003139 | 0.00094633 | 0.0021583 | 0.00072236 | 0.0083034 | 0.0047815 | 0.062292 |  | 0.036481 |  | 0.1036 |  | 0.10092 |  | 0.011423 | 0.0094827 | 0.0020479
114.091 | C6H11NOH | unknown | 0.00084357 | 0.00065142 | 0.00098421 | 0.00041076 | 0.00071329 | 0.00035082 | 0.0055093 | 0.0081022 | 0.0039246 | 0.004277 | 0.0010884 | 0.00032515 | 0.0056754 |  | 0.0013319 | 0.00016899 | 0.0013288 | 0.00055858 | 0.00041791 | 9.5424e-05 | 0.00051999 | 0.00016375 | 0.00044067 | 0.00014103 | 0.0003632 | 0.00012105 | 0.00083438 | 0.00046671 | 0.0051102 |  | 0.0038619 |  | 0.0049911 |  | 0.0091634 |  | 0.00077796 | 0.00075187 | 0.00045609
114.128 | C7H15NH | unknown | 0.00022608 | 0.00017433 | 0.000291 | 0.00018003 | 0.00024373 | 0.00012079 | 0.0019581 | 0.0037095 | 0.00085228 | 0.00098955 | 0.00051782 | 0.00024891 | 0.0024058 |  | 0.00054007 | 7.6437e-05 | 0.0015571 | 0.00064478 | 0.00014565 | 1.7226e-05 | 0.00015445 | 4.0365e-05 | 0.000256 | 5.2103e-05 | 0.00011551 | 1.2191e-05 | 0.00060725 | 0.00044561 | 0.004817 |  | 0.0020468 |  | 0.0016813 |  | 0.021401 |  | 0.00012752 | 5.6337e-05 | 5.5502e-05
115.039 | C5H6O3H | 5-hydroxymethyl-2[3H]-furanone | 0.22512 | 0.091841 | 0.19914 | 0.080205 | 0.23612 | 0.23231 | 0.23155 | 0.13163 | 0.15396 | 0.071646 | 0.0044658 | 0.001265 | 0.020212 |  | 0.002495 | 0.00077965 | 0.0039321 | 0.00044632 | 0.00094367 | 0.00017426 | 0.0013217 | 0.00068364 | 0.00085941 | 0.00038529 | 0.00093167 | 0.00040801 | 0.0021683 | 0.0014907 | 0.018164 |  | 0.0051724 |  | 0.0028687 |  | 0.013338 |  | 0.0045721 | 0.0051603 | 0.0013861
115.075 | C6H10O2H | C6 diketone isomers (46%), C6 esters (54%) | 0.028221 | 0.015664 | 0.034283 | 0.014119 | 0.02826 | 0.018048 | 0.064363 | 0.050963 | 0.038337 | 0.024825 | 0.0034623 | 0.0022801 | 0.017355 |  | 0.0053581 | 0.00075611 | 0.0063896 | 0.0015304 | 0.0010103 | 0.00011696 | 0.0010791 | 0.00031911 | 0.0011457 | 0.00048212 | 0.00079582 | 0.00051844 | 0.0037536 | 0.0011132 | 0.028863 |  | 0.028853 |  | 0.008942 |  | 0.024631 |  | 0.0081588 | 0.0072422 | 0.0015568
115.112 | C7H14OH | heptanal (63%), 2,4-dimethyl-3-pentanone (24%), heptanone (13%) | 0.008169 | 0.0052481 | 0.0090791 | 0.0044624 | 0.0078618 | 0.0052216 | 0.016433 | 0.015598 | 0.0080681 | 0.0060869 | 0.00048261 | 0.00019551 | 0.0026847 |  | 0.00083398 | 0.00016885 | 0.0010795 | 0.00045361 | 0.0003549 | 0.00010236 | 0.00047111 | 0.00020389 | 0.00040546 | 9.2835e-05 | 0.00031122 | 0.00010507 | 0.00073785 | 0.00048619 | 0.0015564 |  | 0.00059092 |  | 0.0013974 |  | 0.0028588 |  | 0.00014324 | 7.5563e-05 | 0.00025683
116.034 | C4H5NO3H | unknown | 0.001351 | 0.00069082 | 0.0017536 | 0.00059597 | 0.0013935 | 0.00073582 | 0.0028488 | 0.0024329 | 0.0027528 | 0.002193 | 0.0016383 | 8.6695e-05 | 0.0067454 |  | 0.00099739 | 2.7535e-05 | 0.0019342 | 0.00077936 | 0.00038615 | 0.00010809 | 0.00046654 | 4.4009e-05 | 0.0003688 | 9.1889e-05 | 0.00019078 | 2.7463e-05 | 0.0015136 | 0.00099187 | 0.005007 |  | 0.0027725 |  | 0.005272 |  | 0.033618 |  | 3.1011e-05 | 1.8169e-05 | 0.00012102
116.071 | C5H9NO2H | unknown | 0.00099673 | 0.00083856 | 0.0011736 | 0.00042181 | 0.0010114 | 0.00077879 | 0.003892 | 0.0041448 | 0.0025524 | 0.0025613 | 0.00050641 | 6.7908e-05 | 0.0059362 |  | 0.0029131 | 0.00055942 | 0.0022297 | 0.0011429 | 0.00054801 | 5.6958e-05 | 0.0008386 | 0.00049015 | 0.0007094 | 0.00041636 | 0.00052843 | 0.00018849 | 0.0022405 | 0.0016746 | 0.0080386 |  | 0.0027723 |  | 0.00022214 |  | 0.0011804 |  | 0.0010199 | 0.0012589 | 0.0015621
116.107 | C6H13NOH | unknown | 0.0020344 | 0.0018426 | 0.0021648 | 0.0010155 | 0.0016443 | 0.00096111 | 0.009457 | 0.014024 | 0.0080808 | 0.0088497 | 5.6299e-05 | 2.7979e-07 | 0.0005544 |  | 0.00014629 | 2.6785e-05 | 0.0003067 | 0.00018798 | 2.8048e-05 | 6.1399e-06 | 5.2593e-05 | 7.8598e-06 | 0.00011651 | 2.5056e-05 | 4.1064e-05 | 1.0101e-05 | 0.00016701 | 0.00011067 | 0.00078196 |  | 0.00029484 |  | 0.00014838 |  | 0.0030355 |  | 4.0785e-05 | 2.5083e-05 | 5.6946e-05
117.018 | C4H4O4H | unknown | 0.0062826 | 0.0017849 | 0.0068418 | 0.0030669 | 0.0057154 | 0.0031161 | 0.006354 | 0.0026508 | 0.0056795 | 0.0017842 | 0.00010697 | 2.9794e-05 | 0.00055566 |  | 0.00021017 | 1.8212e-06 | 0.00018267 | 7.113e-05 | 4.13e-05 | 2.0912e-06 | 5.1799e-05 | 4.0077e-05 | 2.6836e-05 | 1.59e-05 | 3.1008e-05 | 2.3828e-05 | 0.00011518 | 9.9726e-05 | 0.00074158 |  | 0.00021557 |  | 0.00020204 |  | 0.00049609 |  | 4.325e-05 | 6.1165e-05 | 4.7138e-05
117.055 | C5H8O3H | 2,5-Dihydroxymethyl dihydrofurfural, C5 3-oxy 2-DBE isomers | 0.15629 | 0.076263 | 0.10551 | 0.039156 | 0.094109 | 0.044522 | 0.14697 | 0.088059 | 0.10215 | 0.046461 | 0.0092391 | 0.00080828 | 0.03095 |  | 0.013742 | 0.0052916 | 0.010956 | 0.0031951 | 0.0039575 | 0.00099704 | 0.0049861 | 0.0015542 | 0.0029075 | 0.00045046 | 0.0026141 | 0.00048113 | 0.0081655 | 0.0060407 | 0.047833 |  | 0.029635 |  | 0.0079251 |  | 0.027905 |  | 0.0090193 | 0.006721 | 0.0033153
117.07 | C9H8H | indene (96%), methyl ethynyl benzene (4%) | 0.028889 | 0.02896 | 0.031622 | 0.023357 | 0.037993 | 0.044617 | 0.05496 | 0.061872 | 0.012823 | 0.0073237 | 0.020485 | 0.0039466 | 0.034171 |  | 0.031546 | 0.0076032 | 0.021547 | 0.013494 | 0.013213 | 0.0050471 | 0.017625 | 0.0021224 | 0.0053151 | 0.00078604 | 0.0036338 | 0.0011977 | 0.017708 | 0.013875 | 0.044066 |  | 0.010139 |  | 0.050491 |  | 0.0967 |  | 0.0053785 | 0.0045731 | 0.0018363
117.091 | C6H12O2H | butyl ester acetic acid, other C6_esters | 0.0057632 | 0.0044897 | 0.012458 | 0.0080919 | 0.0051112 | 0.0027199 | 0.027256 | 0.038377 | 0.025514 | 0.024184 | 0.00010231 | 6.243e-05 | 0.00047673 |  | 0.00029857 | 4.4242e-05 | 0.00021073 | 0.00011104 | 2.567e-05 | 1.6929e-06 | 2.7461e-05 | 4.7553e-06 | 2.7526e-05 | 1.7546e-05 | 2.2031e-05 | 1.1711e-05 | 0.00013616 | 8.9419e-05 | 0.00053806 |  | 0.00017174 |  | 0.00040554 |  | 0.00077177 |  | 6.5291e-05 | 5.7318e-05 | 3.2821e-05
117.127 | C7H16OH | unknown | 0.006608 | 0.0050559 | 0.0052304 | 0.002797 | 0.0045441 | 0.0029698 | 0.0085739 | 0.0063777 | 0.0024325 | 0.0018992 | 0.0027583 | 0.0013508 | 0.0064878 |  | 0.0010978 | 0.00050143 | 0.0022338 | 0.0014312 | 0.00085256 | 0.00028477 | 0.0012559 | 0.00013352 | 0.00047745 | 0.00016417 | 0.00043 | 0.00020847 | 0.0019515 | 0.0013317 | 0.0037207 |  | 0.0031135 |  | 0.00024795 |  | 0.014333 |  | 0.00092972 | 0.000687 | 0.00016078
118.013 | C3H3NO4H | unknown | 0.0003538 | 0.00017224 | 0.0003973 | 0.00011657 | 0.00027898 | 0.00012217 | 0.00069258 | 0.00052269 | 0.0005955 | 0.00047203 | 0.011896 | 0.00073866 | 0.032376 |  | 0.014084 | 0.0028589 | 0.01307 | 0.0050793 | 0.0041756 | 0.00075199 | 0.0048257 | 0.00013685 | 0.0031667 | 0.00023614 | 0.0022613 | 0.00053963 | 0.0083876 | 0.0043529 | 0.031122 |  | 0.016358 |  | 0.032136 |  | 0.06034 |  | 0.0044436 | 0.0031964 | 0.002361
118.05 | C4H7NO3H | butene nitrates | 0.0023071 | 0.0017076 | 0.0024669 | 0.0010494 | 0.0022819 | 0.0013978 | 0.0051759 | 0.004531 | 0.0031801 | 0.0024982 | 0.0017473 | 0.00018013 | 0.0059865 |  | 0.0023108 | 0.00040414 | 0.0029735 | 0.0013438 | 0.00066592 | 0.00016126 | 0.00087957 | 0.00015351 | 0.00061469 | 5.5556e-05 | 0.00041249 | 0.00012109 | 0.0016888 | 0.00070113 | 0.0056244 |  | 0.0031253 |  | 0.0085796 |  | 0.022686 |  | 0.0003279 | 9.971e-05 | 0.00026691
118.065 | C8H7NH | Benzeneacetonitrile (benzyl nitrile) | 0.010056 | 0.010908 | 0.0095265 | 0.0062519 | 0.010278 | 0.011191 | 0.027779 | 0.029743 | 0.016042 | 0.015641 | 0.0036687 | 0.00213 | 0.021751 |  | 0.00042075 | 5.0966e-05 | 0.0017336 | 0.00036786 | 0.00056465 | 9.718e-05 | 0.00078793 | 0.00058799 | 0.00048442 | 0.00043598 | 0.00047759 | 0.0002392 | 0.00066351 | 0.0001714 | 0.011212 |  | 0.0065363 |  | 0.00060409 |  | 0.0068946 |  | 0.0018848 | 0.002235 | 0.00079814
119.034 | C4H6O4H | unknown | 0.011277 | 0.0066352 | 0.0088009 | 0.0028979 | 0.011997 | 0.0086001 | 0.012845 | 0.0094764 | 0.0068877 | 0.0034478 | 0.082298 | 0.011686 | 0.11082 |  | 0.13402 | 0.03618 | 0.10569 | 0.070448 | 0.015122 | 0.0052983 | 0.016916 | 0.0024655 | 0.0111 | 0.0025847 | 0.007068 | 0.0015373 | 0.020586 | 0.011126 | 0.15141 |  | 0.045848 |  | 0.12405 |  | 0.22336 |  | 0.01543 | 0.010615 | 0.003746
119.049 | C8H6OH | benzofuran | 0.039544 | 0.019783 | 0.036751 | 0.020177 | 0.041712 | 0.024408 | 0.054371 | 0.029977 | 0.037435 | 0.019962 | 0.0085094 | 0.0020813 | 0.060433 |  | 0.0036984 | 0.00072966 | 0.0061202 | 0.0016021 | 0.0021562 | 0.00052577 | 0.0026603 | 0.0010755 | 0.0015702 | 0.00071486 | 0.0013875 | 0.00053564 | 0.0036736 | 0.00092492 | 0.032583 |  | 0.019967 |  | 0.01674 |  | 0.0073239 |  | 0.0063596 | 0.0063287 | 0.0033327
119.07 | C5H10O3H | unknown | 0.0033322 | 0.0031885 | 0.0040636 | 0.0025268 | 0.004377 | 0.0042667 | 0.0089724 | 0.0081358 | 0.0052088 | 0.0051022 | 0.06344 | 0.001448 | 0.2211 |  | 0.052832 | 0.011745 | 0.054207 | 0.028441 | 0.010503 | 0.0042093 | 0.011799 | 0.00019285 | 0.0086247 | 0.0020451 | 0.0056683 | 0.0014763 | 0.020019 | 0.0089333 | 0.16585 |  | 0.093544 |  | 0.19988 |  | 0.2203 |  | 0.028693 | 0.025448 | 0.0087129
119.086 | C9H10H | Indane (13%), MethylStyrene (84%), propenyl benzene+methyl ethenyl benzene (3%) | 0.047751 | 0.04218 | 0.049609 | 0.030062 | 0.053189 | 0.049109 | 0.085917 | 0.074996 | 0.032588 | 0.018717 | 0.0039085 | 0.00098861 | 0.017834 |  | 0.0086326 | 0.00072498 | 0.0068368 | 0.0039696 | 0.0022072 | 0.00081318 | 0.0028515 | 0.00083784 | 0.0021893 | 0.00045795 | 0.0016127 | 0.00060936 | 0.0067902 | 0.0051403 | 0.013845 |  | 0.009504 |  | 0.017378 |  | 0.037287 |  | 0.0013788 | 0.001167 | 0.00077615
120.044 | C7H5NOH | unknown | 0.0037359 | 0.0028272 | 0.0038475 | 0.0015953 | 0.0038032 | 0.0029156 | 0.0081639 | 0.0090627 | 0.0078033 | 0.0071957 | 0.0032646 | 0.00021199 | 0.0079455 |  | 0.003605 | 4.3074e-05 | 0.004693 | 0.0027512 | 0.00090192 | 0.00031109 | 0.0012451 | 5.3158e-05 | 0.0011924 | 0.00020827 | 0.00059055 | 0.00010588 | 0.0027713 | 0.0021336 | 0.012634 |  | 0.0078274 |  | 0.0085409 |  | 0.084137 |  | 0.00036314 | 0.00014596 | 0.00017008
120.066 | C4H9NO3H | unknown | 0.0015621 | 0.001374 | 0.0019985 | 0.0011632 | 0.0017064 | 0.0015181 | 0.0035945 | 0.002947 | 0.0023372 | 0.0021732 | 0.0097803 | 0.0011478 | 0.039375 |  | 0.0086557 | 0.0025017 | 0.0081287 | 0.0022283 | 0.0026546 | 0.00041003 | 0.0034108 | 0.00097346 | 0.0025037 | 0.00042481 | 0.0017639 | 0.00043789 | 0.006298 | 0.0031678 | 0.03382 |  | 0.016968 |  | 0.017557 |  | 0.02781 |  | 0.0067192 | 0.007115 | 0.0027048
120.081 | C8H9NH | dihydro pyridine | 0.0013605 | 0.0014242 | 0.0011746 | 0.00081189 | 0.001374 | 0.0013198 | 0.005034 | 0.0058254 | 0.0029202 | 0.0028041 | 0.012688 | 0.0098251 | 0.019507 |  | 0.020836 | 0.0015969 | 0.012833 | 0.0037886 | 0.013928 | 0.0036682 | 0.018733 | 0.011105 | 0.008728 | 0.0026996 | 0.0077391 | 0.0031731 | 0.014381 | 0.0067349 | 0.019621 |  | 0.0036484 |  | 0.045342 |  | 0.0035452 |  | 0.00092588 | 0.0010095 | 0.0043575
120.093 | C9H12 | unknown | 0.00048657 | 0.00034517 | 0.00053259 | 0.00017172 | 0.00046138 | 0.00024079 | 0.0012198 | 0.0011717 | 0.0011547 | 0.0011224 | 0.014638 | 0.0041248 | 0.053256 |  | 0.0097136 | 0.0018897 | 0.010667 | 0.0029448 | 0.0020067 | 0.00043729 | 0.0023089 | 0.00057125 | 0.002229 | 0.00072473 | 0.0015415 | 0.00070988 | 0.0063357 | 0.0024871 | 0.057276 |  | 0.049759 |  | 0.031118 |  | 0.058746 |  | 0.016819 | 0.013595 | 0.0028483
120.138 | C6H17NOH | unknown | 0.00012754 | 0.00010787 | 0.00017251 | 9.6083e-05 | 0.00016755 | 0.00016515 | 0.000437 | 0.00056863 | 0.00016763 | 0.0001176 | 0.006383 | 0.00041378 | 0.026907 |  | 0.0058064 | 0.00053595 | 0.0047722 | 0.0027478 | 0.0018305 | 0.00084888 | 0.0024022 | 0.00018351 | 0.0013755 | 0.00032221 | 0.00091079 | 0.00038151 | 0.0059162 | 0.005094 | 0.011968 |  | 0.0076302 |  | 0.036644 |  | 0.08224 |  | 0.00029753 | 0.00019857 | 0.000682
121.013 | C3H4O5H | unknown | 0.0016469 | 0.0010972 | 0.0019784 | 0.000826 | 0.0014816 | 0.0012271 | 0.0021256 | 0.001319 | 0.0019718 | 0.001215 | 0.0015728 | 0.00017002 | 0.0055482 |  | 0.00093407 | 6.6254e-05 | 0.0025968 | 0.00064066 | 0.00029238 | 5.0654e-05 | 0.00045791 | 6.4762e-05 | 0.00047725 | 8.8379e-05 | 0.00026198 | 0.00011277 | 0.00093954 | 0.00062756 | 0.0050025 |  | 0.002459 |  | 0.0077294 |  | 0.053155 |  | 1.3183e-05 | 1.0857e-06 | 5.4421e-05
121.05 | C4H8O4H | unknown | 0.0067922 | 0.0046885 | 0.008544 | 0.0049401 | 0.0091109 | 0.0087306 | 0.012949 | 0.0096633 | 0.0070985 | 0.0042846 | 0.001434 | 5.0289e-05 | 0.0043142 |  | 0.00079568 | 5.7842e-05 | 0.0008249 | 0.00015629 | 0.00030909 | 0.00010804 | 0.00039621 | 0.00010844 | 0.00028024 | 4.8972e-05 | 0.00019312 | 4.8908e-05 | 0.0008333 | 0.00053302 | 0.0040196 |  | 0.002183 |  | 0.0028842 |  | 0.0042729 |  | 0.0001332 | 5.118e-05 | 0.00012484
121.065 | C8H8OH | tolualdehyde (~100%), acetophenone, dihydro benzofuran | 0.10788 | 0.084291 | 0.12577 | 0.080077 | 0.12459 | 0.10328 | 0.20199 | 0.1658 | 0.11332 | 0.075533 | 0.00033651 | 9.2306e-05 | 0.0017313 |  | 0.00038588 | 4.258e-05 | 0.00064124 | 0.0003155 | 8.1192e-05 | 1.4339e-05 | 8.4465e-05 | 8.5865e-06 | 9.774e-05 | 2.6594e-05 | 5.5843e-05 | 6.5676e-06 | 0.00032656 | 0.00025499 | 0.0030187 |  | 0.0012424 |  | 0.0015757 |  | 0.015847 |  | 9.4594e-05 | 3.3968e-05 | 5.7625e-05
121.101 | C9H12H | C9 aromatics | 0.05102 | 0.04394 | 0.050832 | 0.020367 | 0.06896 | 0.052467 | 0.13278 | 0.1117 | 0.049241 | 0.033748 | 0.0041218 | 0.0014984 | 0.014839 |  | 0.0033906 | 0.00064529 | 0.0041153 | 0.00078436 | 0.00085181 | 9.0929e-05 | 0.00092163 | 0.00020349 | 0.00089996 | 0.00034845 | 0.00061653 | 0.00040372 | 0.0023843 | 0.00056695 | 0.017963 |  | 0.015341 |  | 0.0053152 |  | 0.013411 |  | 0.0052311 | 0.0042734 | 0.0010549
121.122 | C6H16O2H | unknown | 0.0024017 | 0.0024064 | 0.0043064 | 0.0022933 | 0.0047489 | 0.0071607 | 0.0053529 | 0.0051497 | 0.0021912 | 0.0013739 | 0.00042165 | 5.7833e-05 | 0.0020329 |  | 0.00059011 | 4.849e-05 | 0.00042042 | 0.00024756 | 0.00016797 | 6.7614e-05 | 0.00023733 | 6.8977e-05 | 0.00012818 | 5.8275e-05 | 0.00013011 | 6.4784e-05 | 0.0004611 | 0.00035598 | 0.0018466 |  | 0.00088279 |  | 0.00071124 |  | 0.0023746 |  | 0.0002356 | 0.00021418 | 0.00022634
122.024 | C6H3O2NH | unknown | 0.00075025 | 0.00039929 | 0.00075782 | 0.00020492 | 0.00072416 | 0.00036169 | 0.001393 | 0.0014622 | 0.0010332 | 0.00050957 | 0.00049406 | 4.4719e-06 | 0.0026676 |  | 0.00087875 | 0.00018033 | 0.00071112 | 0.00031659 | 0.0001805 | 4.9269e-05 | 0.00022403 | 4.6256e-05 | 0.00017786 | 3.1364e-05 | 0.0001364 | 4.9249e-05 | 0.00049551 | 0.00034974 | 0.0039968 |  | 0.010679 |  | 0.0011979 |  | 0.011367 |  | 9.9376e-05 | 3.902e-05 | 0.00019695
122.045 | C3H7NO4H | unknown | 0.0016274 | 0.0012017 | 0.0019025 | 0.00094408 | 0.0016697 | 0.0012017 | 0.0041373 | 0.0040953 | 0.0019577 | 0.0011449 | 0.0023574 | 0.00013636 | 0.0089176 |  | 0.0014921 | 4.3308e-05 | 0.0022444 | 0.0010052 | 0.00049188 | 0.00013353 | 0.00052696 | 5.4001e-05 | 0.00039331 | 0.00010006 | 0.00022375 | 2.7997e-05 | 0.0016497 | 0.0012707 | 0.0067389 |  | 0.00422 |  | 0.0076621 |  | 0.035032 |  | 0.00013948 | 4.2539e-05 | 6.541e-05
122.06 | C7H7NOH | unknown | 0.0041887 | 0.0023958 | 0.0044887 | 0.00098566 | 0.0038767 | 0.0019154 | 0.013474 | 0.018566 | 0.013166 | 0.0133 | 0.025171 | 0.0029779 | 0.082237 |  | 0.0111 | 0.0015013 | 0.058336 | 0.0038566 | 0.0041975 | 0.00069272 | 0.0039386 | 0.00037259 | 0.0028753 | 0.00065605 | 0.0019517 | 0.00089088 | 0.0083373 | 0.0035409 | 0.062763 |  | 0.040716 |  | 0.053911 |  | 0.18064 |  | 0.012674 | 0.010605 | 0.0026989
122.081 | C4H11NO3H | unknown | 0.0010965 | 0.00043067 | 0.0011205 | 0.00056914 | 0.000957 | 0.00050394 | 0.0035853 | 0.0044638 | 0.0027117 | 0.0026413 | 0.0022542 | 0.0017435 | 0.010581 |  | 0.0037258 | 0.0009628 | 0.0032638 | 0.0011237 | 0.00044958 | 0.00013856 | 0.00060434 | 0.00018786 | 0.00077716 | 0.00039684 | 0.0006098 | 0.00045578 | 0.0026346 | 0.0015694 | 0.022161 |  | 0.015642 |  | 0.0011309 |  | 0.014827 |  | 0.0058867 | 0.0050273 | 0.001147
122.096 | C8H11NH | unknown | 0.0023975 | 0.0026047 | 0.0021621 | 0.0015046 | 0.001797 | 0.0014566 | 0.01537 | 0.026242 | 0.0096402 | 0.010156 | 0.00046775 | 0.00037435 | 0.002302 |  | 0.0008678 | 2.5126e-05 | 0.0010095 | 0.00046226 | 0.00010068 | 1.0852e-05 | 0.00012612 | 2.2251e-05 | 0.00022683 | 0.00017527 | 0.00017905 | 0.00016781 | 0.00088683 | 0.00041441 | 0.0016386 |  | 0.0010008 |  | 0.0049491 |  | 0.0062092 |  | 0.00020778 | 8.7677e-05 | 9.5828e-05
123.044 | C7H6O2H | salicyladehyde (~100%), benzodioxole, benzoic acid | 0.085624 | 0.046929 | 0.078781 | 0.035093 | 0.080296 | 0.045635 | 0.1448 | 0.14879 | 0.078825 | 0.023993 | 0.00071338 | 3.339e-05 | 0.0047092 |  | 0.0015406 | 0.00060496 | 0.00094093 | 0.00032509 | 0.00020714 | 1.4346e-05 | 0.00026427 | 0.00010766 | 0.00015358 | 5.6893e-05 | 0.00019428 | 0.00013292 | 0.0014802 | 0.0013677 | 0.003594 |  | 0.0010064 |  | 0.0019915 |  | 0 |  | 0.00047571 | 0.00055121 | 0.0005364
123.08 | C8H10OH | 4-ethylphenol+dimethylphenol (~50%), methylanisole (~50%) | 0.12494 | 0.053741 | 0.10871 | 0.036557 | 0.12513 | 0.063272 | 0.25128 | 0.20086 | 0.18783 | 0.13403 | 0.0054553 | 0.00055987 | 0.01221 |  | 0.0035329 | 0.00048886 | 0.0059045 | 0.0030565 | 0.0017618 | 0.0005332 | 0.0024463 | 0.00042008 | 0.0018851 | 0.00042925 | 0.0015379 | 0.00067801 | 0.004135 | 0.0024721 | 0.0095769 |  | 0.0081492 |  | 0.066035 |  | 0.034947 |  | 0.0039384 | 0.0037804 | 0.0009041
123.117 | C9H14H | unknown | 0.031178 | 0.024584 | 0.036114 | 0.016947 | 0.047939 | 0.038662 | 0.10447 | 0.081631 | 0.031631 | 0.021341 | 0.00096508 | 0.00036695 | 0.0024552 |  | 0.0012461 | 0.00024517 | 0.00040949 | 6.6234e-05 | 0.00018184 | 1.9052e-05 | 0.00018068 | 4.0953e-05 | 0.00018298 | 9.7035e-05 | 0.00015438 | 6.3649e-05 | 0.00020951 | 6.1811e-05 | 0.0017753 |  | 0.00075262 |  | 0.0028396 |  | 0.0015132 |  | 0.00020135 | 0.00014457 | 0.00011107
124.039 | C6H5NO2H | nitrobenzene | 0.0059646 | 0.00251 | 0.0079092 | 0.0042033 | 0.0075949 | 0.0049716 | 0.010827 | 0.0079406 | 0.0094676 | 0.0066175 | 0.00015126 | 9.8617e-05 | 0.00049815 |  | 0.00040893 | 6.7325e-05 | 0.00035822 | 0.00017855 | 2.7735e-05 | 5.0188e-07 | 2.8797e-05 | 6.9638e-06 | 4.8989e-05 | 3.9894e-05 | 3.2513e-05 | 2.1271e-05 | 0.00025487 | 0.00016075 | 0.00081947 |  | 0.00024996 |  | 0.00060497 |  | 0.0015834 |  | 6.8542e-05 | 4.3873e-05 | 4.1166e-05
124.052 | C7H8O2 | unknown | 0.01341 | 0.0094807 | 0.0064295 | 0.003564 | 0.02816 | 0.05527 | 0.0091693 | 0.0073737 | 0.024291 | 0.017994 | 0.00035825 | 0.00012648 | 0.00035008 |  | 0.00027009 | 0.00018363 | 0.00076034 | 1.9896e-05 | 0.00010449 | 3.6791e-05 | 0.00012786 | 9.336e-05 | 9.6241e-05 | 7.7943e-05 | 0.00013337 | 8.6664e-05 | 0.00028914 | 0.00023039 | 0.0010543 |  | 0.00016013 |  | 0.00051537 |  | 0.00076207 |  | 0.0001449 | 0.00015548 | 8.5963e-05
124.076 | C7H9NOH | unknown | 0.0025798 | 0.0022027 | 0.0028544 | 0.0012175 | 0.0021556 | 0.0017228 | 0.01412 | 0.02085 | 0.013422 | 0.014799 | 0.0066169 | 0.00083969 | 0.019788 |  | 0.0071843 | 0.00078696 | 0.0034483 | 0.0025858 | 0.0010338 | 0.00016533 | 0.0013286 | 0.00050249 | 0.00085815 | 0.00010426 | 0.00048074 | 9.2188e-05 | 0.00066929 | 0.00017831 | 0.010426 |  | 0.0058888 |  | 0.022224 |  | 0.033666 |  | 0.0014758 | 0.00094816 | 0.00040619
124.112 | C8H13NH | unknown | 0.0022255 | 0.0015085 | 0.0023893 | 0.00092582 | 0.0016414 | 0.00063979 | 0.013312 | 0.022686 | 0.007776 | 0.0079561 | 0.00011718 | 1.4136e-05 | 0.00039593 |  | 0.0001753 | 4.2289e-05 | 0.00041545 | 0.0001791 | 0.00038538 | 8.245e-05 | 0.00050787 | 0.00025124 | 0.00017478 | 7.0399e-05 | 0.00018417 | 7.3913e-05 | 0.00014803 | 6.9929e-05 | 0.00047025 |  | 0.00025173 |  | 0.00019181 |  | 0.00046454 |  | 8.4619e-05 | 5.9304e-05 | 4.8001e-05
125.023 | C6H4O3H | hydroxy benzoquinone | 0.078832 | 0.027485 | 0.073396 | 0.018494 | 0.093652 | 0.088395 | 0.052236 | 0.022322 | 0.067425 | 0.026323 | 0.0030496 | 0.00032441 | 0.012449 |  | 0.0022747 | 0.00044844 | 0.0015671 | 0.00043647 | 0.00080454 | 0.00011382 | 0.00092543 | 2.0044e-05 | 0.00061213 | 0.00017394 | 0.00044008 | 0.00011093 | 0.0015492 | 0.00038757 | 0.010408 |  | 0.004229 |  | 0.0064365 |  | 0.017872 |  | 0.0013688 | 0.0011842 | 0.00044387
125.06 | C7H8O2H | guaiacol (=2-methoxy phenol) (~100%), propionylfuran, acetylmethylfuran | 0.54754 | 0.29544 | 0.36789 | 0.12249 | 0.90093 | 1.4466 | 0.62952 | 0.45315 | 0.84494 | 0.63563 | 0.05773 | 0.0048572 | 0.10726 |  | 0.066859 | 0.018269 | 0.052264 | 0.034738 | 0.012048 | 0.0045469 | 0.013924 | 0.0011216 | 0.0081713 | 0.0019553 | 0.0053977 | 0.0010811 | 0.01642 | 0.01059 | 0.10528 |  | 0.032497 |  | 0.096323 |  | 0.15268 |  | 0.01135 | 0.0076301 | 0.0027772
125.096 | C8H12OH | unknown | 0.02081 | 0.018501 | 0.029468 | 0.015102 | 0.023172 | 0.020761 | 0.093966 | 0.093539 | 0.021123 | 0.01257 | 0.01781 | 0.004462 | 0.084488 |  | 0.0052875 | 0.00089522 | 0.0054201 | 0.0011841 | 0.0040189 | 0.0023946 | 0.0053216 | 0.00052014 | 0.0013749 | 0.00059786 | 0.0010714 | 0.00035718 | 0.0024069 | 0.001244 | 0.025765 |  | 0.017575 |  | 0.011068 |  | 0.014985 |  | 0.0058106 | 0.0050306 | 0.0016238
125.107 | C7H12N2H | unknown | 0.0056761 | 0.0056941 | 0.0049319 | 0.0034814 | 0.0038361 | 0.0062144 | 0.003178 | 0.0021403 | 0.0125 | 0.011219 | 0.0066759 | 0.00044748 | 0.020367 |  | 0.0032614 | 2.9047e-05 | 0.0055629 | 0.0018832 | 0.0016951 | 0.00045898 | 0.0024231 | 0.0002277 | 0.0023448 | 0.00035495 | 0.0010354 | 6.6905e-05 | 0.0036308 | 0.0014707 | 0.019556 |  | 0.013335 |  | 0.019583 |  | 0.13361 |  | 0.0013335 | 0.00088137 | 0.00051205
125.132 | C9H16H | unknown | 0.019358 | 0.014125 | 0.017072 | 0.0086121 | 0.023053 | 0.024699 | 0.039384 | 0.037678 | 0.027629 | 0.025374 | 0.042673 | 0.0053354 | 0.15399 |  | 0.026283 | 0.0054294 | 0.024316 | 0.010069 | 0.011342 | 0.0059714 | 0.014661 | 0.00057563 | 0.0052887 | 0.0014458 | 0.0036116 | 0.0010275 | 0.011702 | 0.0060339 | 0.089085 |  | 0.051744 |  | 0.099923 |  | 0.13053 |  | 0.015044 | 0.011412 | 0.0042236
126.019 | C5H4NO3 | unknown | 0.001973 | 0.00089673 | 0.0018709 | 0.00055847 | 0.0037575 | 0.0026855 | 0.0029911 | 0.0014127 | 0.0024095 | 0.0015042 | 0.0020444 | 5.9888e-05 | 0.0045435 |  | 0.0019889 | 7.8986e-05 | 0.0029605 | 0.0012448 | 0.00013878 | 3.0966e-05 | 8.2654e-05 | 2.7325e-05 | 0.00061728 | 7.4183e-05 | 0.00031667 | 4.7611e-05 | 0.0018542 | 0.0011371 | 0.010432 |  | 0.0061474 |  | 0.0052149 |  | 0.072257 |  | 0.000218 | 0.00013052 | 0.00012408
126.037 | C6H8NS | unknown | 0.003921 | 0.0017492 | 0.0040666 | 0.001916 | 0.0066563 | 0.0043494 | 0.0098005 | 0.0061304 | 0.0067672 | 0.0055488 | 0.0014836 | 0.00030914 | 0.0058982 |  | 0.00051785 | 1.7719e-05 | 0.00060601 | 5.4565e-06 | 0.00034645 | 6.8672e-05 | 0.00044304 | 0.00023413 | 0.00023171 | 2.2038e-05 | 0.00017842 | 5.8459e-05 | 0.00049572 | 0.00036741 | 0.0015146 |  | 0.00064298 |  | 0.0033728 |  | 0.00097863 |  | 0.0001346 | 5.2203e-05 | 0.00010301
126.055 | C6H7NO2H | unknown | 0.0027344 | 0.0020033 | 0.004459 | 0.0020878 | 0.0023655 | 0.0016188 | 0.019609 | 0.032696 | 0.026504 | 0.032384 | 0.010958 | 0.0028016 | 0.037874 |  | 0.0065479 | 0.0011466 | 0.0088138 | 0.001483 | 0.0018425 | 0.00030224 | 0.0019724 | 0.00041574 | 0.0017693 | 0.0005206 | 0.0012792 | 0.00072216 | 0.0042761 | 0.0012587 | 0.042554 |  | 0.033281 |  | 0.023672 |  | 0.04945 |  | 0.010031 | 0.0079882 | 0.0019234
126.091 | C7H11NOH | unknown | 0.0009944 | 0.0011097 | 0.0012812 | 0.00066422 | 0.0011207 | 0.0010447 | 0.0070355 | 0.009912 | 0.0030123 | 0.0030364 | 0.0019363 | 0.00014297 | 0.011051 |  | 0.00088499 | 4.3154e-05 | 0.0011954 | 0.00045511 | 0.00041804 | 0.00012581 | 0.0005193 | 0.00014259 | 0.00033614 | 0.00010672 | 0.00026726 | 9.4464e-05 | 0.00086033 | 0.00055606 | 0.010434 |  | 0.0062554 |  | 0.0032413 |  | 0.017103 |  | 0.0011262 | 0.0010304 | 0.0002901
126.104 | C8H14O | unknown | 0.00086094 | 0.00051399 | 0.00091797 | 0.00027601 | 0.00058408 | 0.00046195 | 0.0018562 | 0.0015161 | 0.0034218 | 0.0029994 | 0.0052648 | 0.0005772 | 0.021425 |  | 0.0032207 | 9.5087e-05 | 0.0037094 | 0.001864 | 0.00099511 | 0.00034992 | 0.0013644 | 0.000135 | 0.0010433 | 0.000216 | 0.00058711 | 0.00015984 | 0.0032639 | 0.0023559 | 0.01152 |  | 0.0067194 |  | 0.028259 |  | 0.085044 |  | 0.00021821 | 0.00010815 | 0.00033535
126.128 | C8H15NH | C8 nitrile | 0.00015998 | 0.00011058 | 0.00025541 | 0.00017619 | 0.00014363 | 0.00010228 | 0.0021401 | 0.0041079 | 0.0012516 | 0.0016016 | 0.00069931 | 1.2704e-05 | 0.0027216 |  | 0.00050382 | 1.447e-05 | 0.0011908 | 0.00031325 | 0.00016826 | 5.4281e-05 | 0.00018488 | 1.4841e-05 | 0.00019936 | 3.215e-05 | 0.00010218 | 8.1913e-06 | 0.00049888 | 0.00034976 | 0.0027335 |  | 0.0012174 |  | 0.0031661 |  | 0.023292 |  | 2.7216e-05 | 5.2004e-06 | 5.3123e-05
126.97 | C2H6S3H | dimethyl trisulfide | 0.00098301 | 0.0011772 | 0.0012707 | 0.00080955 | 0.0010218 | 0.0019931 | 0.0014223 | 0.0013685 | 0.0016698 | 0.0017805 | 0.00027728 | 4.4652e-05 | 0.0014919 |  | 0.00022129 | 2.3976e-05 | 0.0003251 | 0.00017179 | 5.6832e-05 | 1.244e-05 | 6.7477e-05 | 1.0424e-05 | 6.4306e-05 | 1.8161e-05 | 4.2673e-05 | 1.3919e-05 | 0.00023093 | 0.00017839 | 0.001089 |  | 0.00063681 |  | 0.001776 |  | 0.0089654 |  | 5.1663e-05 | 2.7309e-05 | 3.852e-05
127.039 | C6H6O3H | 5-Methyl hydroxy 2-furfural | 0.33283 | 0.17528 | 0.27005 | 0.099877 | 0.7029 | 0.58596 | 0.56233 | 0.36367 | 0.30448 | 0.16419 | 0.00068483 | 0.00021308 | 0.0041469 |  | 0.0016272 | 0.00012347 | 0.0014484 | 0.00077731 | 0.00044863 | 0.0001069 | 0.00060332 | 0.00018813 | 0.00043897 | 0.00013476 | 0.00036248 | 0.00011803 | 0.0013572 | 0.0010183 | 0.0029086 |  | 0.0015376 |  | 0.0024534 |  | 0.0040556 |  | 0.00024572 | 0.00018433 | 0.00049751
127.075 | C7H10O2H | unknown | 0.043791 | 0.019672 | 0.03938 | 0.013483 | 0.029816 | 0.026153 | 0.085566 | 0.076307 | 0.060669 | 0.03708 | 0.00048869 | 0.00010133 | 0.001985 |  | 0.0011519 | 0.00019646 | 0.0010492 | 0.00061395 | 0.00030576 | 0.00011021 | 0.0003992 | 3.2543e-06 | 0.00027681 | 5.1328e-05 | 0.00021765 | 6.5844e-05 | 0.00066192 | 0.00041977 | 0.0026985 |  | 0.0016978 |  | 0.0020692 |  | 0.013584 |  | 7.6992e-05 | 3.3753e-05 | 0.00015994
127.112 | C8H14OH | unknown | 0.020605 | 0.011084 | 0.024183 | 0.010115 | 0.038118 | 0.027561 | 0.054562 | 0.033398 | 0.026955 | 0.019186 | 0.0019258 | 7.8513e-05 | 0.0059039 |  | 0.001162 | 1.8733e-05 | 0.0016969 | 0.00076384 | 0.00038631 | 0.00012233 | 0.00043452 | 2.8073e-05 | 0.00031725 | 7.6273e-05 | 0.00016068 | 1.9341e-05 | 0.0011861 | 0.00097576 | 0.0056183 |  | 0.0029535 |  | 0.0051176 |  | 0.028519 |  | 0.00016264 | 6.3311e-05 | 6.3768e-05
127.148 | C9H18H | unknown | 0.0029623 | 0.0021934 | 0.0030698 | 0.001613 | 0.0014407 | 0.00081097 | 0.008374 | 0.0092834 | 0.0051022 | 0.0040699 | 0.0043104 | 0.0013556 | 0.016494 |  | 0.0041617 | 0.0011936 | 0.0040119 | 0.00028207 | 0.0023654 | 9.9829e-05 | 0.0032733 | 0.0018434 | 0.0016609 | 0.00034791 | 0.0017732 | 0.00045421 | 0.0038798 | 0.0025497 | 0.014062 |  | 0.0074894 |  | 0.01033 |  | 0.0084433 |  | 0.0050896 | 0.005169 | 0.0022187
128.062 | C10H8 | unknown | 0.0018904 | 0.0015918 | 0.0022165 | 0.00070911 | 0.00085869 | 0.0010724 | 0.004785 | 0.0052456 | 0.0029601 | 0.0032398 | 0.0045833 | 0.0026523 | 0.013676 |  | 0.0056134 | 0.0011524 | 0.0058298 | 0.0014808 | 0.0012075 | 0.00020001 | 0.0013411 | 0.00035909 | 0.001485 | 0.00062901 | 0.0011051 | 0.00083955 | 0.0036033 | 0.0010207 | 0.041184 |  | 0.045028 |  | 0.0021527 |  | 0.023988 |  | 0.014334 | 0.01357 | 0.0019283
128.071 | C6H9NO2H | unknown | 0.0017419 | 0.0013708 | 0.0022227 | 0.00093084 | 0.00095838 | 0.00064674 | 0.010247 | 0.016774 | 0.0095831 | 0.011217 | 0.00020544 | 2.0097e-05 | 0.00065098 |  | 0.0003625 | 6.6521e-05 | 0.0004463 | 0.00017264 | 9.304e-05 | 2.9902e-06 | 0.00010371 | 2.9735e-05 | 8.329e-05 | 2.6495e-05 | 8.991e-05 | 4.8123e-05 | 0.00048211 | 0.00033418 | 0.00082847 |  | 0.00035667 |  | 0.00045788 |  | 0.00076193 |  | 0.0001745 | 0.00015571 | 0.00010127
128.107 | C7H13NOH | unknown | 0.00043318 | 0.00033103 | 0.00050495 | 0.00020658 | 0.00026536 | 0.00021744 | 0.0026705 | 0.0042953 | 0.0020068 | 0.0020427 | 0.0048792 | 0.00086881 | 0.024695 |  | 0.005289 | 0.00097909 | 0.0028941 | 0.00098313 | 0.0017933 | 0.00050448 | 0.0024617 | 0.00062372 | 0.0014441 | 0.00022242 | 0.0014652 | 0.00056688 | 0.0062298 | 0.0052521 | 0.018226 |  | 0.0072572 |  | 0.012496 |  | 0.0087034 |  | 0.0029592 | 0.0024242 | 0.0021238
128.143 | C8H17NH | unknown | 0.00019881 | 0.00012429 | 0.00025673 | 0.00011503 | 0.00015436 | 4.7095e-05 | 0.0011294 | 0.0018611 | 0.00050137 | 0.00050929 | 0.0034302 | 0.00037616 | 0.0078492 |  | 0.0051273 | 0.0010616 | 0.0032625 | 0.0021958 | 0.00097258 | 0.00016883 | 0.0012052 | 0.00026245 | 0.00084801 | 2.0651e-05 | 0.00051316 | 9.3766e-05 | 0.0010448 | 0.00033842 | 0.0080577 |  | 0.0041532 |  | 0.0088909 |  | 0.020833 |  | 0.00099447 | 0.00054541 | 0.0005078
129.055 | C6H8O3H | 2,5-di(hydroxymethyl)furan, methyl hydroxy dihydrofurfural | 0.14556 | 0.054915 | 0.13396 | 0.048555 | 0.16787 | 0.1626 | 0.2377 | 0.18828 | 0.18863 | 0.11673 | 0.0022196 | 0.00013866 | 0.0063446 |  | 0.0027958 | 5.442e-05 | 0.0033676 | 0.0021737 | 0.0008209 | 0.0003109 | 0.0011117 | 1.9659e-05 | 0.00087946 | 0.00013408 | 0.00055067 | 0.00018728 | 0.0022985 | 0.0013467 | 0.0096964 |  | 0.0059383 |  | 0.010917 |  | 0.02518 |  | 0.00058455 | 0.00045322 | 0.00022828
129.07 | C10H8H | Naphthalene | 0.076605 | 0.062118 | 0.077992 | 0.055864 | 0.081517 | 0.09298 | 0.12859 | 0.12565 | 0.032635 | 0.012632 | 0.0011577 | 8.443e-05 | 0.0022541 |  | 0.00095633 | 4.2482e-05 | 0.00098764 | 0.00041249 | 0.00042375 | 0.00015178 | 0.00054964 | 3.1184e-06 | 0.0003273 | 6.9419e-05 | 0.00024565 | 9.7574e-05 | 0.00066749 | 0.00041225 | 0.0095883 |  | 0.0061467 |  | 0.0015148 |  | 0.010384 |  | 0.00048767 | 0.00045528 | 0.00011732
129.091 | C7H12O2H | unknown | 0.0065726 | 0.0048152 | 0.013205 | 0.0062685 | 0.0098338 | 0.009204 | 0.025066 | 0.020041 | 0.010937 | 0.0084014 | 0.00053926 | 0.00019241 | 0.0014242 |  | 0.00052749 | 7.7793e-05 | 0.00036712 | 9.8755e-05 | 0.00014508 | 2.7385e-05 | 0.00014998 | 1.3782e-05 | 0.00014659 | 2.8834e-05 | 8.6882e-05 | 1.9826e-05 | 0.00030586 | 0.00020656 | 0.0014941 |  | 0.00048223 |  | 0.001739 |  | 0.002212 |  | 6.6376e-05 | 2.4787e-05 | 5.0208e-05
129.127 | C8H16OH | unknown | 0.0081714 | 0.0044922 | 0.010292 | 0.0049057 | 0.0084017 | 0.0050338 | 0.023113 | 0.026806 | 0.012747 | 0.010048 | 0.00011389 | 7.4634e-05 | 0.0004304 |  | 0.00014102 | 1.2573e-05 | 0.00020798 | 8.5253e-05 | 2.2618e-05 | 1.9504e-06 | 2.5525e-05 | 6.3942e-06 | 3.4652e-05 | 1.7342e-05 | 2.3155e-05 | 9.7121e-06 | 0.00025383 | 0.00017301 | 0.00083965 |  | 0.00049284 |  | 0.00051398 |  | 0.0016008 |  | 6.8059e-05 | 5.3501e-05 | 2.6839e-05
129.164 | C9H20H | unknown | 0.0022994 | 0.0019727 | 0.002619 | 0.0019502 | 0.0025995 | 0.0026842 | 0.0047519 | 0.002197 | 0.0009864 | 0.00066206 | 0.00079826 | 0.00017967 | 0.00241 |  | 0.0010179 | 0.00036134 | 0.0011907 | 0.00049153 | 0.00027842 | 2.8605e-05 | 0.00037732 | 0.0001456 | 0.0002488 | 7.6219e-05 | 0.00021071 | 9.1753e-05 | 0.00098387 | 0.00063108 | 0.0030511 |  | 0.00027316 |  | 0.0016492 |  | 0.0013183 |  | 0.00049355 | 0.00053392 | 0.00019214
130.013 | C4H3NO4H | unknown | 0.00034372 | 0.00010676 | 0.0004003 | 0.00017627 | 0.00032939 | 0.00015364 | 0.00059487 | 0.00039343 | 0.00055778 | 0.00045012 | 0.0059986 | 9.8903e-05 | 0.017701 |  | 0.0056023 | 0.0011878 | 0.0040068 | 0.0020545 | 0.0019397 | 0.00041331 | 0.0024478 | 0.00021805 | 0.0016505 | 9.3339e-05 | 0.0010484 | 9.7003e-05 | 0.005382 | 0.0034565 | 0.036651 |  | 0.022886 |  | 0.0089767 |  | 0.033609 |  | 0.0049601 | 0.0039798 | 0.0012767
130.05 | C5H7NO3H | unknown | 0.0020857 | 0.0012123 | 0.0026238 | 0.00089172 | 0.0022912 | 0.0013123 | 0.0047366 | 0.0042268 | 0.0044184 | 0.0033252 | 0.0016956 | 0.0015292 | 0.0070814 |  | 0.00091681 | 0.00041647 | 0.0013586 | 0.00058026 | 0.00055059 | 0.00017261 | 0.0006996 | 3.0977e-05 | 0.00055069 | 0.0003582 | 0.00042885 | 0.0001493 | 0.0046084 | 0.0033981 | 0.029562 |  | 0.019803 |  | 0.0014585 |  | 0.0294 |  | 0.0021583 | 0.0018277 | 0.000514
130.065 | C9H8N | unknown | 0.0041993 | 0.0040752 | 0.0037489 | 0.0019556 | 0.0045813 | 0.004805 | 0.0096447 | 0.0098848 | 0.009105 | 0.0091513 | 0.00040863 | 9.9764e-05 | 0.0015175 |  | 0.00045391 | 2.1957e-05 | 0.0004528 | 0.00025626 | 0.00015013 | 3.7984e-05 | 0.00019135 | 6.5949e-05 | 0.00015072 | 5.5151e-05 | 0.00010551 | 4.2014e-05 | 0.00052716 | 0.00029716 | 0.0012451 |  | 0.00056555 |  | 0.0021389 |  | 0.0012524 |  | 0.00031834 | 0.00032072 | 8.0869e-05
130.123 | C7H15NOH | unknown | 0.00033931 | 0.00023886 | 0.0004061 | 0.00012041 | 0.00029958 | 0.00015222 | 0.0021524 | 0.0037299 | 0.0018136 | 0.0019103 | 0.00088507 | 7.4349e-05 | 0.0027418 |  | 0.0010994 | 9.4933e-05 | 0.0011638 | 0.00059393 | 0.00039252 | 0.00011059 | 0.0004951 | 4.1515e-05 | 0.00036481 | 5.455e-05 | 0.00031108 | 0.00014019 | 0.0014825 | 0.0011016 | 0.0039657 |  | 0.0026469 |  | 0.0056533 |  | 0.0057338 |  | 0.00055686 | 0.00054567 | 0.00023986
131.034 | C5H6O4H | unknown | 0.012469 | 0.0047857 | 0.014509 | 0.0061472 | 0.014913 | 0.011489 | 0.016482 | 0.0090385 | 0.012018 | 0.0070462 | 0.0032948 | 0.00012085 | 0.013281 |  | 0.0039632 | 0.00029496 | 0.0049446 | 0.0025684 | 0.0010377 | 0.0002597 | 0.0014388 | 0.00015906 | 0.0013034 | 0.00025111 | 0.00092048 | 0.00022371 | 0.0035717 | 0.0017536 | 0.011312 |  | 0.0064183 |  | 0.014432 |  | 0.038238 |  | 0.00093607 | 0.00063773 | 0.00041508
131.049 | C9H6OH | unknown | 0.016264 | 0.0085108 | 0.016188 | 0.0095471 | 0.017099 | 0.011493 | 0.020201 | 0.015576 | 0.01477 | 0.0059469 | 0.0013259 | 0.00049641 | 0.0057649 |  | 0.00077397 | 3.5203e-05 | 0.00099086 | 0.00015408 | 0.00036485 | 2.84e-06 | 0.00034949 | 2.3835e-05 | 0.00031311 | 4.2142e-05 | 0.00023514 | 5.6763e-05 | 0.00050699 | 0.00010917 | 0.0020896 |  | 0.00083783 |  | 0.0035025 |  | 0.0050477 |  | 0.0004661 | 0.00035477 | 0.00021997
131.07 | C6H10O3H | unknown | 0.01342 | 0.0053381 | 0.014643 | 0.0058951 | 0.01567 | 0.010924 | 0.02358 | 0.0182 | 0.014491 | 0.0084338 | 0.0022926 | 0.00018621 | 0.0043862 |  | 0.0011816 | 8.8282e-05 | 0.0025485 | 0.0013441 | 0.00055169 | 0.00016674 | 0.00071469 | 0.00016612 | 0.00051156 | 0.00013991 | 0.0001849 | 1.2752e-05 | 0.001144 | 0.00045824 | 0.0072741 |  | 0.0027815 |  | 0.0071398 |  | 0.057085 |  | 0.00019585 | 7.7063e-05 | 7.0007e-05
131.086 | C10H10H | Dihydronaphthalene | 0.031537 | 0.026033 | 0.03389 | 0.020863 | 0.033015 | 0.030844 | 0.062948 | 0.057305 | 0.0249 | 0.016582 | 0.039965 | 0.0050802 | 0.064513 |  | 0.04371 | 0.011664 | 0.034413 | 0.022814 | 0.0065925 | 0.003126 | 0.0080369 | 1.5917e-05 | 0.0047867 | 0.0010744 | 0.0030638 | 0.00072209 | 0.0096699 | 0.0066654 | 0.060551 |  | 0.020833 |  | 0.090452 |  | 0.11594 |  | 0.0081206 | 0.0065808 | 0.001839
131.107 | C7H14O2H | unknown | 0.0044436 | 0.002154 | 0.009212 | 0.0066175 | 0.0033789 | 0.0012846 | 0.015194 | 0.019531 | 0.016042 | 0.015898 | 0.017349 | 0.0039034 | 0.053866 |  | 0.0022054 | 0.00021798 | 0.002008 | 0.00087524 | 0.00084348 | 0.00014388 | 0.00095228 | 0.00013241 | 0.00056898 | 6.8773e-05 | 0.00026854 | 9.0785e-05 | 0.00027881 | 1.0554e-05 | 0.0081639 |  | 0.0039687 |  | 0.0041133 |  | 0.010196 |  | 0.0034005 | 0.0023116 | 0.00034275
131.143 | C8H18OH | unknown | 0.0008358 | 0.00066975 | 0.0010473 | 0.00071883 | 0.0011345 | 0.00084329 | 0.001434 | 0.0010691 | 0.00047941 | 0.00050026 | 0.0026145 | 0.00018793 | 0.0064821 |  | 0.0016048 | 2.1967e-05 | 0.0027522 | 0.00094719 | 0.00074022 | 0.00025004 | 0.0010209 | 4.245e-05 | 0.00079397 | 8.4555e-05 | 0.00038362 | 2.2996e-05 | 0.0019059 | 0.00098428 | 0.0091765 |  | 0.0058504 |  | 0.0076142 |  | 0.068929 |  | 0.00031894 | 0.00014822 | 0.00024917
131.993 | C3HO5NH | unknown | 0.00010703 | 6.7534e-05 | 0.00013888 | 4.4041e-05 | 0.00010235 | 5.1675e-05 | 0.00032177 | 0.00031331 | 0.00025679 | 0.000247 | 0.002619 | 0.00017204 | 0.011457 |  | 0.0014979 | 3.6623e-05 | 0.0020148 | 0.00066336 | 0.00041605 | 8.3584e-05 | 0.0004919 | 6.6715e-05 | 0.00040838 | 7.3603e-05 | 0.0002453 | 7.7167e-05 | 0.0013061 | 0.00082522 | 0.0079633 |  | 0.003449 |  | 0.0077206 |  | 0.036033 |  | 0.00044653 | 0.00032444 | 0.00016458
132.044 | C8H5ONH | unknown | 0.00090063 | 0.00051099 | 0.00093375 | 0.00034833 | 0.00092138 | 0.00065223 | 0.0011086 | 0.00061072 | 0.00097134 | 0.00057977 | 0.031161 | 0.0011211 | 0.059163 |  | 0.029317 | 0.0059375 | 0.029869 | 0.017722 | 0.010997 | 0.0013028 | 0.010394 | 0.00033959 | 0.0062381 | 0.0010477 | 0.0039824 | 0.0011202 | 0.012605 | 0.0027139 | 0.12454 |  | 0.080681 |  | 0.06413 |  | 0.16399 |  | 0.018273 | 0.015041 | 0.0026182
132.066 | C5H9NO3H | unknown | 0.0015146 | 0.00093349 | 0.0016625 | 0.00068897 | 0.0015356 | 0.00090816 | 0.0045136 | 0.0046574 | 0.0031139 | 0.0028558 | 0.0031527 | 0.0013729 | 0.015485 |  | 0.001186 | 0.00034091 | 0.0020206 | 0.001054 | 0.00046187 | 0.00010819 | 0.00053028 | 0.00032079 | 0.00039665 | 5.5141e-05 | 0.00053252 | 0.0002672 | 0.00095505 | 0.00059576 | 0.0051884 |  | 0.0021037 |  | 0.0053845 |  | 0.00060434 |  | 0.001307 | 0.0007286 | 0.0010149
132.081 | C9H9NH | MethylBenzeneAcetonitrile | 0.0044018 | 0.0046014 | 0.004147 | 0.0024519 | 0.003881 | 0.0036943 | 0.014891 | 0.017968 | 0.0099169 | 0.010116 | 0.026199 | 0.0060059 | 0.11118 |  | 0.012441 | 0.0022113 | 0.012147 | 0.0021489 | 0.0023695 | 0.00064576 | 0.0026745 | 0.00025603 | 0.0023572 | 0.00078253 | 0.0015753 | 0.0008194 | 0.0050469 | 0.0021075 | 0.054624 |  | 0.036638 |  | 0.048999 |  | 0.076548 |  | 0.011767 | 0.0096652 | 0.0027612
133.013 | C4H4O5H | unknown | 0.00064331 | 0.00024646 | 0.00096487 | 0.00034697 | 0.00046096 | 0.00023819 | 0.0010956 | 0.00068241 | 0.00088045 | 0.00057083 | 0.0015787 | 0.00057584 | 0.0054149 |  | 0.00085064 | 5.097e-05 | 0.00089745 | 0.00034956 | 0.0010924 | 0.00033302 | 0.0016478 | 0.00039009 | 0.00037545 | 9.4473e-05 | 0.00021307 | 2.4301e-05 | 0.00063702 | 0.00024444 | 0.0046581 |  | 0.0019525 |  | 0.0012778 |  | 0.0017743 |  | 0.0011959 | 0.00090852 | 0.00028274
133.05 | C5H8O4H | unknown | 0.013467 | 0.0045332 | 0.014522 | 0.0041702 | 0.013798 | 0.0072266 | 0.017491 | 0.011019 | 0.011584 | 0.0050242 | 0.0058559 | 0.0017557 | 0.016326 |  | 0.00138 | 0.0002409 | 0.0014128 | 0.00055066 | 0.0024014 | 0.00086449 | 0.0036678 | 0.00055377 | 0.0005979 | 0.00018844 | 0.00047341 | 0.00017157 | 0.0010808 | 0.00056938 | 0.0099595 |  | 0.0052576 |  | 0.0049739 |  | 0.019868 |  | 0.0015335 | 0.0009951 | 0.00030514
133.065 | C9H8OH | Methylbenzofurans | 0.062619 | 0.032392 | 0.054503 | 0.029632 | 0.05738 | 0.0326 | 0.090973 | 0.06158 | 0.062944 | 0.036152 | 0.0022322 | 0.00045698 | 0.01258 |  | 0.0026205 | 0.00011621 | 0.0030581 | 0.0015387 | 0.00047455 | 0.00019611 | 0.00059788 | 0.00012556 | 0.00084527 | 0.00015546 | 0.00049158 | 0.00012128 | 0.002269 | 0.0015703 | 0.010175 |  | 0.0097679 |  | 0.018596 |  | 0.116 |  | 0.00023858 | 0.00012628 | 0.00026131
133.101 | C10H12H | EthylStyrene (~50%), butenyl benzene isomers (~50%), MethylIndane | 0.040087 | 0.036427 | 0.040791 | 0.019138 | 0.038147 | 0.023297 | 0.068586 | 0.055405 | 0.030327 | 0.020303 | 0.0010311 | 0.0002045 | 0.0020224 |  | 0.00066117 | 8.6559e-06 | 0.001215 | 0.00052217 | 0.00026406 | 0.00011138 | 0.00032592 | 2.502e-06 | 0.00027877 | 3.0755e-05 | 0.00013781 | 6.4268e-06 | 0.00068605 | 0.00045054 | 0.0047046 |  | 0.0020105 |  | 0.0033594 |  | 0.041388 |  | 6.4375e-05 | 1.4116e-05 | 6.8984e-05
134.06 | C8H7NOH | unknown | 0.0027535 | 0.0022004 | 0.0026997 | 0.0011027 | 0.0025132 | 0.0016984 | 0.0094678 | 0.014001 | 0.0086158 | 0.0091375 | 0.0013238 | 6.2137e-05 | 0.0037768 |  | 0.00052351 | 4.1106e-05 | 0.00064132 | 0.00013111 | 0.00016903 | 4.5945e-05 | 0.00024229 | 5.5115e-05 | 0.00014186 | 2.9481e-05 | 8.7344e-05 | 2.4702e-05 | 0.00041437 | 0.00025492 | 0.0020664 |  | 0.0012003 |  | 0.0023367 |  | 0.002112 |  | 8.461e-05 | 2.9456e-05 | 4.9856e-05
134.096 | C9H11NH | unknown | 0.00079697 | 0.00090038 | 0.00076069 | 0.00057869 | 0.00081006 | 0.00078136 | 0.0034193 | 0.0044852 | 0.0015468 | 0.0014081 | 0.036097 | 0.0054596 | 0.098931 |  | 0.032451 | 0.0065621 | 0.047066 | 0.012823 | 0.016065 | 0.00081202 | 0.01351 | 0.0028941 | 0.012612 | 0.0018414 | 0.008519 | 0.0032176 | 0.019844 | 0.0036907 | 0.22428 |  | 0.20517 |  | 0.034182 |  | 0.21202 |  | 0.0469 | 0.040045 | 0.0077165
134.154 | C7H19NOH | unknown | 0.00025864 | 0.00020527 | 0.00030708 | 0.00015605 | 0.00028469 | 0.0002547 | 0.00087517 | 0.0011672 | 0.0003388 | 0.00026875 | 0.030273 | 0.0022858 | 0.097 |  | 0.013464 | 0.0027374 | 0.011478 | 0.0058252 | 0.0045011 | 0.0020558 | 0.005824 | 0.0005052 | 0.0026481 | 0.00061552 | 0.0019236 | 0.00047351 | 0.0067791 | 0.0040534 | 0.080075 |  | 0.026917 |  | 0.040233 |  | 0.058939 |  | 0.011503 | 0.0081585 | 0.0032281
135.029 | C4H6O5H | unknown | 0.0019143 | 0.00090586 | 0.0022406 | 0.00074231 | 0.0019369 | 0.00084045 | 0.0031809 | 0.0022544 | 0.001932 | 0.0011582 | 0.0034207 | 0.00063181 | 0.011163 |  | 0.0030275 | 0.0005375 | 0.0041565 | 0.00090302 | 0.00078212 | 4.6192e-05 | 0.00066592 | 0.00014715 | 0.00080288 | 0.00025586 | 0.00055822 | 0.00032215 | 0.0018731 | 0.00055884 | 0.018506 |  | 0.015712 |  | 0.020112 |  | 0.024379 |  | 0.0034289 | 0.0029235 | 0.00067716
135.044 | C8H6O2H | unknown | 0.026148 | 0.011154 | 0.024933 | 0.010831 | 0.027732 | 0.015014 | 0.038674 | 0.024293 | 0.027912 | 0.016617 | 0.00045551 | 0.00012899 | 0.0037093 |  | 0.0039605 | 0.00079841 | 0.0040735 | 0.0021421 | 0.00051425 | 0.00021576 | 0.00060017 | 5.9798e-05 | 0.0014256 | 0.00028064 | 0.0013984 | 0.00054754 | 0.001817 | 0.0010486 | 0.0048967 |  | 0.0018043 |  | 0.0032245 |  | 0.010566 |  | 0.00023208 | 0.00017882 | 0.00053921
135.08 | C9H10OH | chavicol, methyl acetophenone, ethenyl methoxy benzene | 0.051711 | 0.034828 | 0.052689 | 0.031293 | 0.042387 | 0.024412 | 0.06741 | 0.048544 | 0.045764 | 0.027913 | 0.0017564 | 6.7828e-05 | 0.0079225 |  | 0.001018 | 7.043e-05 | 0.0014362 | 0.00062406 | 0.00042204 | 0.00011499 | 0.00053881 | 4.4342e-05 | 0.00034873 | 0.00010108 | 0.00020154 | 3.5211e-05 | 0.0011678 | 0.00072265 | 0.0065018 |  | 0.0044404 |  | 0.0080198 |  | 0.040737 |  | 0.00011447 | 5.5493e-05 | 0.00020157
135.117 | C10H14H | C10 aromatics (92%), fragments on this mass subtracted | 0.045272 | 0.040408 | 0.042947 | 0.021668 | 0.054464 | 0.044978 | 0.10721 | 0.09736 | 0.033806 | 0.019358 | 0.00044145 | 6.7696e-05 | 0.0012842 |  | 0.00029548 | 2.7911e-06 | 0.00043113 | 0.00018725 | 7.3278e-05 | 2.0362e-05 | 8.0666e-05 | 1.1778e-05 | 7.255e-05 | 1.6512e-05 | 4.0789e-05 | 3.6309e-06 | 0.00022038 | 0.00017259 | 0.0017115 |  | 0.00091761 |  | 0.0010497 |  | 0.011833 |  | 3.0584e-05 | 1.0205e-05 | 3.0312e-05
136.039 | C7H5O2NH | unknown | 0.0027749 | 0.0014734 | 0.0023484 | 0.0011034 | 0.0033636 | 0.0042123 | 0.0032211 | 0.0024335 | 0.0044324 | 0.0035495 | 0.00021702 | 2.3344e-05 | 0.00095306 |  | 0.00023396 | 1.7898e-05 | 0.0002976 | 9.6849e-05 | 5.7299e-05 | 1.1117e-05 | 6.6519e-05 | 7.4259e-06 | 6.7518e-05 | 7.295e-06 | 5.8659e-05 | 2.6672e-05 | 0.00017177 | 0.00010178 | 0.00085843 |  | 0.00046312 |  | 0.00088677 |  | 0.0045456 |  | 4.9489e-05 | 3.0932e-05 | 5.4592e-05
136.06 | C4H9NO4H | unknown | 0.0055302 | 0.0031764 | 0.0047347 | 0.0030011 | 0.0060484 | 0.0077426 | 0.0067746 | 0.005044 | 0.0086121 | 0.0067523 | 0.0073514 | 0.0036131 | 0.02648 |  | 0.01056 | 0.0027192 | 0.006137 | 0.004222 | 0.0011082 | 0.00014955 | 0.00095809 | 0.00048207 | 0.00085965 | 0.00049929 | 0.00057336 | 0.0004702 | 0.0024952 | 0.00157 | 0.020466 |  | 0.015671 |  | 0.017804 |  | 0.026779 |  | 0.0040212 | 0.0036423 | 0.00057009
136.076 | C8H9NOH | unknown | 0.0018466 | 0.0015099 | 0.0020694 | 0.00054578 | 0.0018121 | 0.0015204 | 0.010984 | 0.016953 | 0.007849 | 0.0088449 | 0.012471 | 0.002964 | 0.049208 |  | 0.0073033 | 0.0017648 | 0.0075872 | 0.0029356 | 0.0011902 | 0.00031677 | 0.001418 | 0.00042747 | 0.0015194 | 0.0010761 | 0.0011633 | 0.0010851 | 0.0043089 | 0.0022084 | 0.042557 |  | 0.018659 |  | 0.017099 |  | 0.040364 |  | 0.0081452 | 0.0061588 | 0.0022085
136.112 | C9H13NH | unknown | 0.0015529 | 0.001668 | 0.0014208 | 0.00092467 | 0.0021799 | 0.0020927 | 0.0088639 | 0.010982 | 0.0039093 | 0.003689 | 0.0013416 | 0.00040842 | 0.0049562 |  | 0.0050551 | 0.0015385 | 0.0046181 | 0.0016799 | 0.00079272 | 0.00028628 | 0.00095072 | 0.00013436 | 0.0011714 | 0.00030567 | 0.0010738 | 0.00057095 | 0.0017603 | 0.00069931 | 0.0069396 |  | 0.0022894 |  | 0.003518 |  | 0.0054139 |  | 0.00089514 | 0.00063033 | 0.00098621
137.006 | C7H4OSH | unknown | 0.0014602 | 0.00060826 | 0.0014861 | 0.00039867 | 0.0013234 | 0.0010828 | 0.0020469 | 0.0013045 | 0.0022693 | 0.0015517 | 0.0002355 | 5.4553e-06 | 0.00095677 |  | 0.00029769 | 6.2478e-05 | 0.00037795 | 0.00011054 | 6.8002e-05 | 1.135e-05 | 7.8309e-05 | 2.6266e-05 | 9.0297e-05 | 3.1688e-05 | 9.4671e-05 | 4.3243e-05 | 0.00023415 | 0.00014237 | 0.00086748 |  | 0.00042618 |  | 0.00034908 |  | 0.00092278 |  | 0.00017519 | 0.00016979 | 0.00014745
137.023 | C7H4O3H | unknown | 0.0030884 | 0.001395 | 0.0028461 | 0.0015108 | 0.0048012 | 0.0068843 | 0.003704 | 0.0028652 | 0.0040572 | 0.0030535 | 0.0011865 | 5.0029e-05 | 0.0056427 |  | 0.0023078 | 0.00034254 | 0.0023716 | 0.00098145 | 0.00061243 | 0.00016891 | 0.00075114 | 5.8112e-05 | 0.0008506 | 0.00010819 | 0.00062603 | 0.00022444 | 0.0014237 | 0.00085341 | 0.0063583 |  | 0.0035403 |  | 0.003822 |  | 0.015117 |  | 0.00035207 | 0.00022459 | 0.00047635
137.06 | C8H8O2H | Methylbenzoicacid | 0.098416 | 0.036612 | 0.081389 | 0.029931 | 0.10962 | 0.083236 | 0.13382 | 0.09954 | 0.13697 | 0.076491 | 0.00086743 | 8.7543e-05 | 0.0027375 |  | 0.0045291 | 0.00027668 | 0.006868 | 0.0040906 | 0.0010773 | 0.00036399 | 0.0014316 | 0.00021613 | 0.0013647 | 5.1735e-05 | 0.00075125 | 0.00023606 | 0.0033512 | 0.0020733 | 0.0077316 |  | 0.001907 |  | 0.0095291 |  | 0.030547 |  | 0.00011646 | 9.3325e-06 | 0.00026429
137.096 | C9H12OH | unknown | 0.039324 | 0.016245 | 0.035824 | 0.012291 | 0.035672 | 0.015535 | 0.08789 | 0.079012 | 0.069816 | 0.052431 | 0.00032258 | 2.4289e-05 | 0.0012553 |  | 0.00020332 | 2.5756e-05 | 0.00034712 | 0.0001656 | 5.0376e-05 | 9.6377e-06 | 5.9199e-05 | 1.0789e-05 | 5.6755e-05 | 2.1744e-05 | 3.3902e-05 | 9.3057e-06 | 0.00021031 | 0.00014207 | 0.001138 |  | 0.00049265 |  | 0.0020867 |  | 0.00731 |  | 3.297e-05 | 1.7165e-05 | 3.6671e-05
137.132 | C10H16H | monoterpenes | 1.2362 | 1.5623 | 0.87362 | 0.72301 | 2.0074 | 1.9323 | 3.6778 | 4.7275 | 0.29798 | 0.069327 | 0.010833 | 0.0026704 | 0.051036 |  | 0.0074222 | 0.0023078 | 0.005105 | 0.0016684 | 0.0022509 | 0.00045141 | 0.0031792 | 0.0012357 | 0.0021189 | 0.00038097 | 0.0019397 | 0.00059624 | 0.007011 | 0.005537 | 0.025559 |  | 0.015686 |  | 0.02482 |  | 0.017176 |  | 0.005539 | 0.0044828 | 0.0034849
138.019 | C6H3O3NH | unknown | 0.00065229 | 0.00033013 | 0.00070152 | 0.00030173 | 0.00066901 | 0.00043007 | 0.0010018 | 0.00071345 | 0.0011951 | 0.0011072 | 0.0058932 | 0.0012383 | 0.012054 |  | 0.018116 | 0.0040429 | 0.022392 | 0.0052405 | 0.0061178 | 0.0013068 | 0.0062714 | 0.00020712 | 0.0090092 | 0.0015321 | 0.0072463 | 0.0018613 | 0.034366 | 0.030057 | 0.026542 |  | 0.0080312 |  | 0.0058741 |  | 0.019995 |  | 0.00483 | 0.0034243 | 0.0041947
138.055 | C7H7NO2H | nitrotoluene | 0.0057561 | 0.0020944 | 0.005942 | 0.0021464 | 0.0085949 | 0.01077 | 0.015226 | 0.018152 | 0.022784 | 0.023719 | 0.020645 | 0.0027869 | 0.058191 |  | 0.0076791 | 0.0017859 | 0.0090466 | 0.0033376 | 0.0037285 | 0.0011465 | 0.0042295 | 0.00066578 | 0.0028905 | 0.00045485 | 0.0018737 | 0.00034694 | 0.0050523 | 0.0022801 | 0.045068 |  | 0.028996 |  | 0.0078088 |  | 0.03865 |  | 0.0085532 | 0.0067878 | 0.004235
138.076 | C4H11NO4H | unknown | 0.0051317 | 0.0019248 | 0.0044644 | 0.0016176 | 0.0079897 | 0.012175 | 0.0067065 | 0.0048077 | 0.010794 | 0.0077759 | 0.011781 | 0.0031857 | 0.034646 |  | 0.0024295 | 5.6084e-05 | 0.0021606 | 0.00047497 | 0.0009113 | 0.00032082 | 0.00076076 | 5.0115e-05 | 0.0010377 | 0.00016372 | 0.00068142 | 0.00014771 | 0.0024362 | 0.002 | 0.013603 |  | 0.0049843 |  | 0.020163 |  | 0.030532 |  | 0.0043954 | 0.0041158 | 0.0006388
138.091 | C8H11NOH | unknown | 0.001458 | 0.0015029 | 0.0018285 | 0.0012293 | 0.0012279 | 0.0011045 | 0.0061996 | 0.0084597 | 0.0035397 | 0.0035898 | 0.00064277 | 0.0006593 | 0.0035346 |  | 0.0012224 | 0.00030103 | 0.0015288 | 0.0003381 | 0.0001241 | 1.4637e-06 | 0.00012716 | 4.7214e-05 | 0.0003147 | 0.00017793 | 0.0002567 | 0.00018444 | 0.001761 | 0.0013617 | 0.0044556 |  | 0.0023018 |  | 0.00098897 |  | 0.0025567 |  | 0.00065374 | 0.00046363 | 0.00043201
139.021 | C7H6OSH | unknown | 0.0037649 | 0.0025719 | 0.0038813 | 0.0014042 | 0.0040664 | 0.0033221 | 0.0048399 | 0.0031734 | 0.0070089 | 0.0042755 | 9.1486e-05 | 9.4628e-06 | 0.00026158 |  | 0.00010763 | 2.0926e-05 | 0.00015104 | 4.9449e-05 | 2.8928e-05 | 1.4139e-06 | 3.2649e-05 | 7.835e-06 | 3.1041e-05 | 1.1489e-05 | 3.1434e-05 | 1.7141e-05 | 0.00010986 | 7.6117e-05 | 0.0003509 |  | 0.00012967 |  | 0.00019894 |  | 0.00046886 |  | 4.0505e-05 | 3.5156e-05 | 2.5313e-05
139.039 | C7H6O3H | unknown | 0.047148 | 0.021005 | 0.038303 | 0.014556 | 0.0404 | 0.030916 | 0.039229 | 0.028474 | 0.028361 | 0.018422 | 0.00034834 | 6.2861e-05 | 0.0012183 |  | 0.0011171 | 3.0667e-05 | 0.0010877 | 0.00060997 | 0.00023575 | 6.1298e-05 | 0.00027754 | 4.2045e-05 | 0.00033868 | 5.9932e-05 | 0.00023149 | 7.6309e-05 | 0.0020553 | 0.0017086 | 0.0017803 |  | 0.00078673 |  | 0.00067968 |  | 0.0022095 |  | 0.00020543 | 0.00016955 | 0.00012106
139.075 | C8H10O2H | methylguiacol (creosol) | 0.35781 | 0.1845 | 0.26222 | 0.076865 | 0.70078 | 1.1974 | 0.54423 | 0.33843 | 0.52969 | 0.33515 | 0.0011109 | 1.0566e-05 | 0.004316 |  | 0.0013514 | 8.4983e-05 | 0.0015561 | 0.00072938 | 0.00043142 | 0.00010002 | 0.00053289 | 1.1388e-05 | 0.00039024 | 3.5627e-05 | 0.00030421 | 8.6039e-05 | 0.0042831 | 0.0039371 | 0.0048805 |  | 0.002845 |  | 0.0036955 |  | 0.01212 |  | 0.00040551 | 0.00032245 | 0.00016521
139.112 | C9H14OH | unknown | 0.011752 | 0.011268 | 0.019252 | 0.0099783 | 0.01519 | 0.013589 | 0.046914 | 0.043809 | 0.013555 | 0.010184 | 0.00039351 | 6.5897e-05 | 0.0017201 |  | 0.00072362 | 0.00022952 | 0.00075724 | 0.00029542 | 0.00010025 | 1.7178e-06 | 0.00013746 | 7.8259e-05 | 0.00011405 | 7.0036e-05 | 0.00014826 | 9.7406e-05 | 0.0012864 | 0.0012857 | 0.0020444 |  | 0.00049956 |  | 0.00044618 |  | 0.00079448 |  | 0.00029858 | 0.00035933 | 0.00037313
139.148 | C10H18H | unknown | 0.01367 | 0.0081001 | 0.012952 | 0.0060454 | 0.014279 | 0.010943 | 0.029734 | 0.024216 | 0.019329 | 0.01308 | 0.010669 | 0.00033245 | 0.029992 |  | 0.0092661 | 0.0020411 | 0.0066166 | 0.0022394 | 0.003713 | 0.0012259 | 0.0050515 | 0.001207 | 0.0031216 | 0.00042774 | 0.0024381 | 0.00058069 | 0.011007 | 0.0093692 | 0.040685 |  | 0.025669 |  | 0.0074888 |  | 0.037364 |  | 0.0077769 | 0.0057439 | 0.002797
140.049 | C10H5NH | unknown | 0.0018331 | 0.00081371 | 0.0020291 | 0.0010056 | 0.0011344 | 0.00063974 | 0.0046412 | 0.0039553 | 0.0047087 | 0.0046264 | 0.0023911 | 5.9581e-05 | 0.0069875 |  | 0.0015911 | 8.4763e-05 | 0.0021085 | 0.0014387 | 0.00051702 | 0.00020843 | 0.00078605 | 4.6728e-05 | 0.00051247 | 8.9743e-05 | 0.00024705 | 4.0558e-05 | 0.00052527 | 5.7254e-05 | 0.0057046 |  | 0.0029115 |  | 0.0094812 |  | 0.03378 |  | 0.00028567 | 0.00019537 | 0.00012337
140.071 | C7H9NO2H | unknown | 0.0018322 | 0.0015506 | 0.0028138 | 0.00121 | 0.0018313 | 0.0014549 | 0.012324 | 0.020686 | 0.014064 | 0.01691 | 0.0005872 | 2.9773e-05 | 0.0012541 |  | 0.00081776 | 1.2507e-05 | 0.0010806 | 0.00065226 | 0.00016289 | 3.8411e-05 | 0.00022039 | 4.7992e-05 | 0.00017237 | 4.7121e-05 | 7.1485e-05 | 5.8875e-06 | 9.5395e-05 | 8.0054e-05 | 0.0022308 |  | 0.0010185 |  | 0.0011881 |  | 0.014378 |  | 0.00010286 | 5.7813e-05 | 3.7906e-05
140.107 | C8H13NOH | unknown | 0.00054298 | 0.00069367 | 0.00074664 | 0.00062513 | 0.00051246 | 0.0005512 | 0.0034779 | 0.0059594 | 0.0013388 | 0.001682 | 0.00024712 | 0.00014666 | 0.0010132 |  | 0.00034092 | 4.7024e-05 | 0.0003424 | 0.00016299 | 4.4933e-05 | 7.1447e-06 | 5.4989e-05 | 5.9966e-06 | 5.7576e-05 | 2.319e-05 | 3.5243e-05 | 1.5385e-05 | 0.0012174 | 0.001154 | 0.00098012 |  | 0.00045073 |  | 0.00094064 |  | 0.0027812 |  | 0.00010815 | 7.4488e-05 | 4.4607e-05
140.143 | C9H17NH | unknown | 0.00029036 | 0.00023002 | 0.0003298 | 0.00020897 | 0.00019855 | 0.00013033 | 0.0023189 | 0.0044756 | 0.0015238 | 0.0019717 | 0.0016512 | 0.00019092 | 0.0049665 |  | 0.0018949 | 0.00036359 | 0.0015928 | 0.00034465 | 0.00044958 | 7.1762e-05 | 0.00051667 | 2.133e-05 | 0.00048221 | 5.7567e-05 | 0.00041639 | 0.00013042 | 0.0013414 | 0.00080253 | 0.0050355 |  | 0.0032039 |  | 0.0036507 |  | 0.0046837 |  | 0.0011263 | 0.00080582 | 0.00058196
140.97 | C5H3NS2 | unknown | 0.00046131 | 0.00019949 | 0.00055075 | 0.0002722 | 0.00041558 | 0.00030659 | 0.00071891 | 0.00054296 | 0.0009566 | 0.00068627 | 0.019257 | 0.0048011 | 0.049802 |  | 0.020095 | 0.0031839 | 0.020216 | 0.010445 | 0.0093582 | 0.002809 | 0.010748 | 0.00073248 | 0.0068239 | 0.00090769 | 0.0050008 | 0.0015827 | 0.020113 | 0.012539 | 0.047635 |  | 0.028062 |  | 0.027635 |  | 0.045832 |  | 0.011121 | 0.008521 | 0.0038306
141.018 | C6H4O4H | unknown | 0.0033617 | 0.0019954 | 0.0036586 | 0.001853 | 0.0044786 | 0.0037459 | 0.0030115 | 0.0014864 | 0.0029792 | 0.0017187 | 0.0024935 | 0.00028101 | 0.0074413 |  | 0.001359 | 6.4981e-05 | 0.001279 | 0.00042746 | 0.00033458 | 9.2396e-05 | 0.00041795 | 7.4474e-05 | 0.00035554 | 7.4858e-05 | 0.00023729 | 6.652e-05 | 0.00067147 | 0.00031613 | 0.006676 |  | 0.0055186 |  | 0.0028136 |  | 0.01697 |  | 0.0010586 | 0.00080608 | 0.00028934
141.055 | C7H8O3H | unknown | 0.050763 | 0.018804 | 0.042469 | 0.015886 | 0.059031 | 0.060038 | 0.06865 | 0.046117 | 0.074116 | 0.057095 | 0.005724 | 0.00088262 | 0.014224 |  | 0.002556 | 0.00033295 | 0.0024011 | 0.00035319 | 0.00060185 | 0.00010579 | 0.00070778 | 0.00014899 | 0.00059369 | 8.4609e-05 | 0.00040414 | 9.4048e-05 | 0.0010525 | 0.00054797 | 0.015221 |  | 0.01273 |  | 0.0038139 |  | 0.038612 |  | 0.0019042 | 0.0014518 | 0.00039924
141.091 | C8H12O2H | unknown | 0.015832 | 0.006384 | 0.016136 | 0.0047056 | 0.012604 | 0.0077399 | 0.040184 | 0.0329 | 0.024478 | 0.014852 | 0.001473 | 2.8438e-05 | 0.0061202 |  | 0.0017433 | 5.9412e-05 | 0.0025768 | 0.0015461 | 0.0005202 | 0.00018001 | 0.00070312 | 2.4394e-05 | 0.00054529 | 0.00012049 | 0.00029722 | 5.5666e-05 | 0.0016899 | 0.00099418 | 0.0054106 |  | 0.0019403 |  | 0.0065039 |  | 0.032235 |  | 0.00014856 | 8.3465e-05 | 0.00014081
141.127 | C9H16OH | unknown | 0.0062297 | 0.0025772 | 0.0097735 | 0.004214 | 0.0068697 | 0.0034038 | 0.01885 | 0.017175 | 0.013355 | 0.012214 | 0.0012174 | 0.00018496 | 0.0021184 |  | 0.002346 | 0.00023933 | 0.0011161 | 0.00056551 | 0.00021429 | 5.8764e-05 | 0.00025613 | 4.653e-05 | 0.00020024 | 5.4716e-05 | 8.9666e-05 | 1.6533e-05 | 0.00040727 | 0.00022491 | 0.0028994 |  | 0.0011736 |  | 0.0027509 |  | 0.024286 |  | 0.00015222 | 7.2977e-05 | 5.3022e-05
141.164 | C10H20H | unknown | 0.002328 | 0.0012634 | 0.0026522 | 0.0010948 | 0.0021604 | 0.00095038 | 0.0068757 | 0.0064116 | 0.0049837 | 0.0041741 | 0.0011781 | 3.5977e-05 | 0.0034051 |  | 0.00073075 | 0.00019717 | 0.001082 | 0.00022869 | 0.00020064 | 1.0531e-05 | 0.0002093 | 7.0783e-05 | 0.00018943 | 3.2999e-05 | 0.00017182 | 7.458e-05 | 0.00055899 | 0.00023208 | 0.0028416 |  | 0.0017092 |  | 0.0012944 |  | 0.002343 |  | 0.00068975 | 0.0005795 | 0.00019528
142.05 | C6H7NO3H | unknown | 0.0015595 | 0.00082274 | 0.0017117 | 0.00044638 | 0.0018761 | 0.0010332 | 0.0034782 | 0.0032824 | 0.0035599 | 0.0033823 | 0.003549 | 0.001793 | 0.011728 |  | 0.0014356 | 0.00012871 | 0.0024391 | 0.0012641 | 0.00082956 | 0.00018358 | 0.0010882 | 0.00038343 | 0.00076603 | 0.00031806 | 0.00055991 | 0.00020771 | 0.0026099 | 0.0014781 | 0.0038921 |  | 0.0027798 |  | 0.0018197 |  | 0.005417 |  | 0.001662 | 0.0018027 | 0.00030397
142.086 | C7H11NO2H | unknown | 0.00065572 | 0.00042266 | 0.00077182 | 0.0003505 | 0.00044928 | 0.00019352 | 0.0034515 | 0.005339 | 0.0030192 | 0.003233 | 0.045693 | 0.0079501 | 0.11716 |  | 0.025007 | 0.0042792 | 0.036114 | 0.017407 | 0.010568 | 0.00045503 | 0.010595 | 0.00090938 | 0.0060837 | 0.0010139 | 0.0039613 | 0.0011419 | 0.012536 | 0.0014458 | 0.11856 |  | 0.062129 |  | 0.070139 |  | 0.16567 |  | 0.019075 | 0.013593 | 0.0052858
142.123 | C8H15NOH | unknown | 0.00022076 | 0.00016431 | 0.00028165 | 0.00013281 | 0.00022042 | 9.9577e-05 | 0.0013721 | 0.0021723 | 0.00097781 | 0.00098854 | 0.0003511 | 7.3672e-05 | 0.0011084 |  | 0.00044418 | 2.1553e-05 | 0.0004861 | 0.00017584 | 0.00034111 | 5.8889e-05 | 0.00051291 | 0.0002113 | 0.00019611 | 7.605e-05 | 0.00015925 | 2.4954e-05 | 0.00031231 | 0.00014437 | 0.0015218 |  | 0.0011124 |  | 0.00092938 |  | 0.0022913 |  | 0.00030774 | 0.00027489 | 0.0001276
142.935 | CH3IH | unknown | 0.0001792 | 8.1174e-05 | 0.00025825 | 0.00012861 | 0.00015361 | 0.00014175 | 0.00031901 | 0.00025915 | 0.00038061 | 0.00025619 | 0.0076031 | 0.0020832 | 0.025054 |  | 0.001814 | 0.00025773 | 0.0015936 | 3.1467e-05 | 0.00054471 | 5.3728e-05 | 0.00063315 | 6.7705e-05 | 0.00047513 | 0.0001397 | 0.0003494 | 8.7168e-05 | 0.00069252 | 0.0001962 | 0.0063406 |  | 0.0035367 |  | 0.0027423 |  | 0.013375 |  | 0.0015559 | 0.0012733 | 0.00065157
143.034 | C6H6O4H | unknown | 0.032934 | 0.014841 | 0.034436 | 0.016689 | 0.076205 | 0.12253 | 0.037502 | 0.018467 | 0.032432 | 0.017745 | 0.002185 | 0.00019702 | 0.0012829 |  | 0.00065868 | 0.00016714 | 0.0015675 | 0.00036445 | 0.00036913 | 0.00014162 | 0.00048466 | 1.3369e-05 | 0.00037227 | 3.5811e-05 | 0.00018625 | 2.0832e-05 | 0.00085697 | 0.00040985 | 0.0048193 |  | 0.0029592 |  | 0.0028742 |  | 0.039209 |  | 0.00012906 | 4.4947e-05 | 0.00010768
143.07 | C7H10O3H | unknown | 0.03534 | 0.01391 | 0.029883 | 0.01076 | 0.036336 | 0.032074 | 0.069054 | 0.05968 | 0.068317 | 0.051148 | 0.0038816 | 0.0014292 | 0.012543 |  | 0.0014032 | 0.00014717 | 0.0019286 | 7.1195e-05 | 0.00065957 | 5.3509e-07 | 0.000739 | 0.00012359 | 0.00055462 | 3.9202e-05 | 0.00052493 | 0.00016905 | 0.00097799 | 0.00045811 | 0.0068951 |  | 0.0036965 |  | 0.0030507 |  | 0.0050992 |  | 0.0020711 | 0.0017942 | 0.0010143
143.086 | C11H10H | Methyl naphthalene | 0.036137 | 0.028581 | 0.036666 | 0.02383 | 0.034513 | 0.034981 | 0.067505 | 0.062714 | 0.026764 | 0.017168 | 0.016557 | 0.0030913 | 0.076483 |  | 0.021268 | 0.0025606 | 0.01993 | 0.0085044 | 0.008817 | 0.0031483 | 0.01263 | 0.0031726 | 0.0067584 | 0.0021379 | 0.0050597 | 0.0015369 | 0.012707 | 0.0052064 | 0.093037 |  | 0.065297 |  | 0.022019 |  | 0.052158 |  | 0.024896 | 0.020912 | 0.0070928
143.107 | C8H14O2H | unknown | 0.0058085 | 0.0032149 | 0.011179 | 0.0058949 | 0.0078051 | 0.0041542 | 0.017304 | 0.01432 | 0.011223 | 0.0085878 | 0.013082 | 0.001261 | 0.021561 |  | 0.017219 | 0.0041808 | 0.023327 | 0.017344 | 0.0045478 | 0.00113 | 0.004289 | 0.00012077 | 0.0027541 | 0.00049169 | 0.0018411 | 0.00035255 | 0.0054244 | 0.0025948 | 0.050673 |  | 0.026695 |  | 0.046497 |  | 0.083137 |  | 0.0074511 | 0.0070752 | 0.00080196
143.143 | C9H18OH | unknown | 0.0032222 | 0.0016234 | 0.0042493 | 0.0022001 | 0.0032916 | 0.0022669 | 0.010787 | 0.013458 | 0.0074303 | 0.0065981 | 0.019442 | 0.0056706 | 0.084533 |  | 0.0063231 | 0.0010829 | 0.0063971 | 0.00025274 | 0.0012811 | 0.00026889 | 0.001526 | 0.00026886 | 0.0013284 | 0.0004727 | 0.00099941 | 0.00056043 | 0.0027436 | 0.0008571 | 0.030071 |  | 0.018116 |  | 0.02286 |  | 0.04448 |  | 0.0082476 | 0.006522 | 0.0028307
143.179 | C10H22H | unknown | 0.001789 | 0.0014328 | 0.00216 | 0.0012982 | 0.0017721 | 0.0017942 | 0.0047271 | 0.0034621 | 0.001481 | 0.001205 | 0.0031186 | 0.00095692 | 0.0066493 |  | 0.0008781 | 9.4777e-05 | 0.0028114 | 0.00019805 | 0.0035924 | 0.00057154 | 0.003628 | 0.00051142 | 0.0022921 | 0.00038561 | 0.0014036 | 0.00027827 | 0.0018722 | 6.7657e-05 | 0.019121 |  | 0.0065441 |  | 0.0041149 |  | 0.022474 |  | 0.0059374 | 0.004244 | 0.00033262
144.044 | C9H5ONH | unknown | 0.0010047 | 0.00045996 | 0.0010968 | 0.00033253 | 0.0010101 | 0.00050199 | 0.0015161 | 0.0011561 | 0.0023026 | 0.0019156 | 0.002339 | 0.00054091 | 0.0065903 |  | 0.0016346 | 8.3433e-05 | 0.0015961 | 0.00093525 | 0.00025446 | 0.00012333 | 0.00033374 | 2.618e-05 | 0.00033608 | 5.4249e-05 | 0.00018722 | 6.2518e-05 | 0.00094648 | 0.00073249 | 0.0068323 |  | 0.0068796 |  | 0.0085286 |  | 0.067067 |  | 6.2728e-05 | 2.8058e-05 | 0.00012407
144.066 | C6H9NO3H | unknown | 0.0027525 | 0.0017335 | 0.0028766 | 0.00095331 | 0.0029132 | 0.0016299 | 0.0061597 | 0.0054871 | 0.0071913 | 0.0058103 | 0.00074446 | 0.00020366 | 0.001436 |  | 0.00038239 | 3.239e-07 | 0.00041551 | 0.00020348 | 9.5877e-05 | 4.1174e-05 | 0.00012202 | 5.8633e-06 | 0.00010173 | 1.8281e-05 | 5.3367e-05 | 8.6112e-06 | 0.00027811 | 0.00019822 | 0.0019302 |  | 0.00081783 |  | 0.0038843 |  | 0.020455 |  | 3.7648e-05 | 8.7365e-06 | 2.6184e-05
144.081 | C10H9NH | unknown | 0.001978 | 0.0020079 | 0.0018619 | 0.0010765 | 0.001881 | 0.0016803 | 0.0051279 | 0.0054931 | 0.0036714 | 0.0034802 | 0.00023599 | 5.1924e-05 | 0.00095747 |  | 0.00023077 | 3.9995e-06 | 0.00030477 | 9.0015e-05 | 0.00011934 | 1.644e-05 | 0.00011686 | 2.288e-05 | 0.00010155 | 1.7792e-05 | 6.6398e-05 | 1.5238e-05 | 0.00022097 | 3.8244e-05 | 0.0014737 |  | 0.00092238 |  | 0.0032273 |  | 0.0096801 |  | 0.00021233 | 0.00014627 | 4.5847e-05
144.138 | C8H17NOH | unknown | 0.00019893 | 0.00010951 | 0.00026091 | 8.509e-05 | 0.00019573 | 9.8334e-05 | 0.0012887 | 0.0021878 | 0.0011009 | 0.0010962 | 0.00044519 | 6.3902e-05 | 0.00097031 |  | 0.00015666 | 2.5974e-05 | 0.0004066 | 1.2919e-05 | 0.00014094 | 1.5604e-05 | 0.00017647 | 0.00011532 | 0.00011374 | 6.2344e-05 | 0.00012889 | 6.9464e-05 | 0.00020474 | 8.0942e-05 | 0.001569 |  | 0.00049301 |  | 0.0004129 |  | 0.00094993 |  | 0.00046515 | 0.00049434 | 0.00010003
144.175 | C9H21NH | unknown | 0.00020437 | 0.00015177 | 0.00024244 | 0.00010869 | 0.00021348 | 0.00014802 | 0.0005582 | 0.00053015 | 0.00034299 | 0.00033938 | 0.002073 | 0.0008748 | 0.011055 |  | 0.0018231 | 0.00019589 | 0.0012992 | 0.0010636 | 0.00058945 | 1.0561e-05 | 0.0012348 | 0.00096043 | 0.00020414 | 0.00020161 | 0.00038459 | 0.00033473 | 0.0013757 | 0.0011359 | 0.0077533 |  | 0.0023061 |  | 0.00075142 |  | 0.0030671 |  | 0.0012444 | 0.0014265 | 0.00089232
145.05 | C6H8O4H | Levoglucosan pyrolysis product | 0.17285 | 0.081189 | 0.15697 | 0.065535 | 0.24287 | 0.32513 | 0.1575 | 0.092477 | 0.19211 | 0.11784 | 0.053757 | 0.010918 | 0.13 |  | 0.0198 | 0.0034574 | 0.02776 | 0.006364 | 0.024733 | 0.0049143 | 0.029236 | 0.0054906 | 0.016671 | 0.0035257 | 0.012157 | 0.0030572 | 0.018689 | 0.0027049 | 0.18265 |  | 0.089328 |  | 0.068845 |  | 0.18603 |  | 0.060182 | 0.045427 | 0.0070241
145.065 | C10H8OH | 2-ethenyl benzofuran | 0.023594 | 0.017738 | 0.0248 | 0.016929 | 0.02243 | 0.021777 | 0.033023 | 0.036831 | 0.016631 | 0.0088945 | 0.016261 | 0.0019491 | 0.036664 |  | 0.011855 | 0.0024931 | 0.01537 | 0.0054339 | 0.0051888 | 0.00080665 | 0.0044623 | 0.00082006 | 0.0035612 | 0.00061533 | 0.0023899 | 0.00085208 | 0.006212 | 0.0016375 | 0.066374 |  | 0.056693 |  | 0.018347 |  | 0.072434 |  | 0.010731 | 0.009299 | 0.0022056
145.101 | C11H12H | ethylindene | 0.015647 | 0.016351 | 0.016986 | 0.012529 | 0.014111 | 0.014571 | 0.040456 | 0.036321 | 0.015292 | 0.010675 | 0.0097884 | 0.0013534 | 0.024166 |  | 0.0051698 | 0.0010448 | 0.0046976 | 0.0024081 | 0.0020816 | 0.00076158 | 0.0022961 | 0.00029707 | 0.0014866 | 0.00030931 | 0.0010949 | 0.00032352 | 0.0027504 | 0.0014168 | 0.025074 |  | 0.0078334 |  | 0.024341 |  | 0.028827 |  | 0.0060127 | 0.0050364 | 0.00077318
145.122 | C8H16O2H | unknown | 0.012441 | 0.0045386 | 0.018105 | 0.011028 | 0.0099399 | 0.004202 | 0.025883 | 0.02457 | 0.026922 | 0.022898 | 0.0031678 | 0.00030538 | 0.008919 |  | 0.0020317 | 0.00041217 | 0.00262 | 0.00069907 | 0.00072131 | 0.00015023 | 0.00074275 | 9.9936e-05 | 0.00065003 | 0.00013362 | 0.00046167 | 0.0001782 | 0.0012477 | 0.00040058 | 0.011533 |  | 0.0074593 |  | 0.019937 |  | 0.018542 |  | 0.002115 | 0.0016926 | 0.0003916
145.159 | C9H20OH | unknown | 0.0027379 | 0.0023574 | 0.0029807 | 0.0020098 | 0.0038293 | 0.0037951 | 0.0045334 | 0.0038083 | 0.0011858 | 0.0005665 | 0.0010199 | 0.00020453 | 0.0047374 |  | 0.0014382 | 1.5196e-05 | 0.0012793 | 0.00072714 | 0.00039497 | 0.00018692 | 0.00053186 | 3.1196e-06 | 0.00036335 | 9.4814e-05 | 0.00031992 | 0.00014097 | 0.0010173 | 0.0006857 | 0.0037147 |  | 0.0020863 |  | 0.0025654 |  | 0.011923 |  | 0.00030252 | 0.00022324 | 0.00023355
146.096 | C10H11NH | unknown | 0.0020112 | 0.0018437 | 0.0019762 | 0.00098118 | 0.0014696 | 0.0013827 | 0.0080424 | 0.011074 | 0.0067325 | 0.0073107 | 0.00088692 | 3.2179e-05 | 0.0028407 |  | 0.00027747 | 1.6028e-05 | 0.00053621 | 0.0001803 | 0.0001475 | 3.1624e-05 | 0.00017688 | 3.478e-05 | 0.00015301 | 5.3643e-05 | 8.5194e-05 | 8.8288e-06 | 0.00035312 | 0.00019905 | 0.0033731 |  | 0.0015477 |  | 0.0027677 |  | 0.015298 |  | 8.6404e-05 | 5.296e-05 | 6.9075e-05
147.029 | C5H6O5H | unknown | 0.001509 | 0.00051066 | 0.0019517 | 0.00073691 | 0.0014744 | 0.00048281 | 0.0026566 | 0.0017597 | 0.0021165 | 0.0012621 | 0.00025251 | 1.8208e-05 | 0.00088158 |  | 0.00013821 | 4.5138e-06 | 0.00021577 | 0.00010712 | 4.4754e-05 | 5.1527e-06 | 4.4746e-05 | 4.4417e-06 | 4.0351e-05 | 6.4757e-06 | 2.8252e-05 | 8.4827e-06 | 0.00011451 | 8.5595e-05 | 0.00080029 |  | 0.00046291 |  | 0.00060452 |  | 0.0063946 |  | 3.0931e-05 | 1.8989e-05 | 2.6608e-05
147.044 | C9H6O2H | unknown | 0.014895 | 0.0056413 | 0.01429 | 0.0056164 | 0.014764 | 0.0075489 | 0.017537 | 0.0097474 | 0.015267 | 0.0082188 | 0.00018948 | 6.3002e-05 | 0.00026329 |  | 7.3504e-05 | 2.2592e-05 | 0.00015819 | 1.7736e-05 | 3.7175e-05 | 3.1285e-06 | 4.3537e-05 | 2.5317e-05 | 3.1198e-05 | 1.235e-05 | 3.4009e-05 | 1.9926e-05 | 5.7498e-05 | 4.0921e-05 | 0.00039524 |  | 0.00010767 |  | 0.00020001 |  | 0.00024445 |  | 8.6666e-05 | 7.8603e-05 | 3.297e-05
147.065 | C6H10O4H | unknown | 0.0092938 | 0.003143 | 0.010728 | 0.005022 | 0.0089728 | 0.0044477 | 0.016602 | 0.013298 | 0.018019 | 0.011988 | 0.050496 | 0.01767 | 0.14576 |  | 0.010886 | 0.0019508 | 0.0084776 | 0.0046678 | 0.009269 | 0.0052137 | 0.010576 | 0.00094232 | 0.00265 | 0.00099212 | 0.0026378 | 0.0012853 | 0.0083272 | 0.0057071 | 0.052612 |  | 0.030803 |  | 0.01244 |  | 0.042449 |  | 0.013227 | 0.009078 | 0.0064842
147.08 | C10H10OH | dimethylbenzofuran, ethyl benzofuran | 0.046584 | 0.02367 | 0.042782 | 0.017924 | 0.04028 | 0.019614 | 0.080191 | 0.059246 | 0.06159 | 0.040108 | 0.038832 | 0.0060495 | 0.11572 |  | 0.013319 | 0.0024967 | 0.017709 | 0.0029526 | 0.0060263 | 0.0011545 | 0.0066651 | 0.0015072 | 0.0051913 | 0.00078937 | 0.003654 | 0.00083441 | 0.007952 | 0.0023654 | 0.093217 |  | 0.075771 |  | 0.021742 |  | 0.11503 |  | 0.02537 | 0.020247 | 0.00542
147.117 | C11H14H | unknown | 0.010599 | 0.0097965 | 0.012888 | 0.0064106 | 0.0088151 | 0.0063839 | 0.024872 | 0.021538 | 0.012166 | 0.0093189 | 0.010706 | 0.0013586 | 0.032562 |  | 0.0063246 | 0.001233 | 0.0034297 | 0.0020938 | 0.0020917 | 0.00094978 | 0.0020968 | 7.6908e-05 | 0.00146 | 0.00037153 | 0.00090441 | 0.00011459 | 0.0027966 | 0.0021172 | 0.021691 |  | 0.007916 |  | 0.014102 |  | 0.02128 |  | 0.0036504 | 0.0030491 | 0.00079644
148.039 | C8H5NO2H | unknown | 0.0016884 | 0.00077519 | 0.0017196 | 0.00038312 | 0.0017881 | 0.0010062 | 0.0026803 | 0.0025341 | 0.0047032 | 0.0041659 | 0.0042085 | 0.00067403 | 0.016877 |  | 0.0023444 | 0.00060422 | 0.002459 | 0.00095343 | 0.00037235 | 8.2876e-05 | 0.00033931 | 0.0001571 | 0.0004492 | 0.0002302 | 0.00035501 | 0.00021058 | 0.0013435 | 0.00068143 | 0.013518 |  | 0.0068607 |  | 0.013988 |  | 0.016237 |  | 0.0023622 | 0.0019424 | 0.0006302
148.076 | C9H9NOH | unknown | 0.0025112 | 0.0021732 | 0.0021913 | 0.00091102 | 0.0017951 | 0.0012509 | 0.0080045 | 0.010775 | 0.0073747 | 0.0075535 | 0.0015279 | 0.00042418 | 0.0051029 |  | 0.0029112 | 0.00072106 | 0.0026976 | 0.0013566 | 0.00052338 | 0.00016446 | 0.00060503 | 5.7937e-05 | 0.00047384 | 9.5981e-05 | 0.00034834 | 0.00011747 | 0.00092933 | 0.00031262 | 0.0068918 |  | 0.0024439 |  | 0.0047729 |  | 0.0069808 |  | 0.00088965 | 0.00071016 | 0.00041428
148.17 | C8H21NOH | unknown | 0.00027421 | 0.00019803 | 0.000292 | 0.00013439 | 0.00026394 | 0.00016145 | 0.00089922 | 0.0011646 | 0.000419 | 0.00036543 | 0.00076312 | 0.00010854 | 0.0025569 |  | 0.00072505 | 2.2124e-05 | 0.0008387 | 0.00040445 | 0.00023784 | 5.0905e-05 | 0.0003125 | 5.4146e-05 | 0.00027206 | 6.1141e-05 | 0.00020287 | 7.1579e-05 | 0.00066016 | 0.00038356 | 0.0019263 |  | 0.0018359 |  | 0.0032696 |  | 0.0058435 |  | 0.00023619 | 0.00018267 | 0.00012417
149.023 | C8H4O3H | unknown | 0.0071201 | 0.0021024 | 0.0077949 | 0.00269 | 0.0058952 | 0.0032841 | 0.0059579 | 0.002555 | 0.010138 | 0.0036412 | 0.0019481 | 2.5445e-05 | 0.0064599 |  | 0.0015754 | 0.00015855 | 0.0021247 | 0.0012367 | 0.00053618 | 0.00021095 | 0.00077944 | 1.9624e-05 | 0.00065892 | 0.00012383 | 0.00034472 | 8.7048e-05 | 0.0011395 | 0.00069755 | 0.0086011 |  | 0.0051338 |  | 0.0072651 |  | 0.053663 |  | 0.00035494 | 0.0002281 | 0.00019502
149.06 | C9H8O2H | unknown | 0.04814 | 0.018639 | 0.041432 | 0.016674 | 0.052912 | 0.029999 | 0.063247 | 0.045536 | 0.060513 | 0.03734 | 0.0010314 | 0.00017281 | 0.0030688 |  | 0.0016438 | 7.7986e-05 | 0.0022415 | 0.0012838 | 0.00045961 | 0.00016315 | 0.00059692 | 0.0001235 | 0.00042802 | 4.8299e-05 | 0.0002236 | 4.644e-05 | 0.00082215 | 0.00040185 | 0.0046046 |  | 0.0010525 |  | 0.0042977 |  | 0.020814 |  | 0.0001482 | 8.5411e-05 | 0.00012581
149.096 | C10H12OH | Methyl chavicol (estragole) | 0.057196 | 0.056921 | 0.026896 | 0.012484 | 0.021409 | 0.010603 | 0.046538 | 0.033998 | 0.032387 | 0.020549 | 0.00022275 | 2.654e-05 | 0.0010261 |  | 0.0001355 | 5.0308e-06 | 0.00019501 | 8.9642e-05 | 3.2422e-05 | 3.817e-06 | 3.2718e-05 | 5.9497e-06 | 3.9545e-05 | 1.3387e-05 | 2.6656e-05 | 7.7866e-06 | 0.00011774 | 8.4617e-05 | 0.00076229 |  | 0.00042563 |  | 0.0021147 |  | 0.0052154 |  | 4.4264e-05 | 3.113e-05 | 3.5489e-05
149.132 | C11H16H | C11 aromatics | 0.0089036 | 0.0071751 | 0.014193 | 0.0077645 | 0.0094938 | 0.0057268 | 0.025629 | 0.02108 | 0.012001 | 0.0072449 | 0.00017298 | 8.5874e-06 | 0.00064553 |  | 0.00022895 | 9.2437e-06 | 0.000278 | 0.00013119 | 4.8711e-05 | 1.2861e-05 | 5.8742e-05 | 2.5007e-06 | 5.1824e-05 | 1.029e-05 | 3.3721e-05 | 9.5722e-06 | 0.00012353 | 6.4723e-05 | 0.0007436 |  | 0.00028149 |  | 0.00071028 |  | 0.0025834 |  | 4.9891e-05 | 2.8668e-05 | 3.7337e-05
150.055 | C8H7NO2H | unknown | 0.0037269 | 0.0017386 | 0.0031267 | 0.0011698 | 0.0046688 | 0.0057433 | 0.0052364 | 0.004771 | 0.0080302 | 0.0068579 | 0.028781 | 0.0044023 | 0.10347 |  | 0.0046002 | 0.00060088 | 0.0038837 | 0.00095852 | 0.0024878 | 0.0011047 | 0.0026216 | 0.00032849 | 0.0014212 | 0.00020194 | 0.0010122 | 0.00026283 | 0.0030654 | 0.0019879 | 0.031441 |  | 0.015 |  | 0.041884 |  | 0.053371 |  | 0.0084869 | 0.0064877 | 0.0015683
150.076 | C5H11NO4H | unknown | 0.005756 | 0.0029026 | 0.0046908 | 0.0022594 | 0.0060194 | 0.0077994 | 0.0070266 | 0.0052261 | 0.01081 | 0.0082537 | 0.0038433 | 0.0013694 | 0.019406 |  | 0.0026102 | 0.00048697 | 0.002555 | 0.0012383 | 0.00038049 | 5.8032e-05 | 0.00048029 | 8.0052e-05 | 0.00038286 | 0.00016653 | 0.00026097 | 0.00011475 | 0.0013026 | 0.00061112 | 0.0078556 |  | 0.0047195 |  | 0.0087377 |  | 0.0092669 |  | 0.0019243 | 0.0013579 | 0.00064187
150.091 | C9H11NOH | unknown | 0.00061483 | 0.00055743 | 0.00076021 | 0.00029303 | 0.00083045 | 0.00077269 | 0.005128 | 0.0077721 | 0.0026762 | 0.0032782 | 0.0024113 | 0.00028208 | 0.004711 |  | 0.0013762 | 3.5927e-05 | 0.0018055 | 0.00091609 | 0.00045144 | 0.00012224 | 0.0006069 | 5.2941e-05 | 0.00037615 | 8.5126e-05 | 0.00017275 | 1.5227e-05 | 0.00097346 | 0.00052166 | 0.0058921 |  | 0.0020071 |  | 0.0052861 |  | 0.035616 |  | 0.00018802 | 0.00010039 | 5.489e-05
150.128 | C10H15NH | unknown | 0.00046326 | 0.00042626 | 0.00052397 | 0.00023246 | 0.00036477 | 0.00029257 | 0.0033637 | 0.0061204 | 0.0020216 | 0.0019514 | 0.0013451 | 2.8909e-05 | 0.0051894 |  | 0.0013899 | 0.00015292 | 0.001299 | 0.00022504 | 0.00032606 | 1.1469e-05 | 0.0003524 | 9.11e-05 | 0.00037418 | 6.9966e-05 | 0.00038223 | 0.00017311 | 0.0018525 | 0.0011837 | 0.0049497 |  | 0.0025817 |  | 0.00327 |  | 0.0026764 |  | 0.0007906 | 0.00069381 | 0.00071036
151.024 | C4H6O6H | unknown | 0.0030542 | 0.0018467 | 0.0027518 | 0.00061979 | 0.0023971 | 0.0014376 | 0.0032422 | 0.0018551 | 0.0043565 | 0.0028959 | 0.0077188 | 0.0025863 | 0.017305 |  | 0.011727 | 0.0013877 | 0.01442 | 0.0080164 | 0.0050462 | 0.0012219 | 0.0053832 | 0.00075831 | 0.0048142 | 0.00059608 | 0.0036752 | 0.0011057 | 0.049001 | 0.037519 | 0.023788 |  | 0.013034 |  | 0.017058 |  | 0.022811 |  | 0.0057212 | 0.0045038 | 0.0023083
151.039 | C8H6O3H | unknown | 0.01363 | 0.0054744 | 0.011749 | 0.0049343 | 0.018372 | 0.018649 | 0.01242 | 0.0099238 | 0.016766 | 0.010041 | 0.013026 | 0.0025399 | 0.030606 |  | 0.0046611 | 0.00060619 | 0.0044391 | 0.00066065 | 0.0019221 | 0.00044397 | 0.0025622 | 0.00029327 | 0.006332 | 0.001135 | 0.004299 | 0.00085178 | 0.0033387 | 0.0014074 | 0.022987 |  | 0.019949 |  | 0.01401 |  | 0.031255 |  | 0.0054024 | 0.002924 | 0.0019323
151.075 | C9H10O2H | vinylguaiacol | 0.1801 | 0.091564 | 0.1411 | 0.075958 | 0.21749 | 0.31087 | 0.18332 | 0.12307 | 0.21452 | 0.13865 | 0.016595 | 0.0044525 | 0.016422 |  | 0.012119 | 0.0039546 | 0.0072063 | 0.0058689 | 0.0018074 | 0.00085339 | 0.0020944 | 0.00041177 | 0.00097752 | 0.00030444 | 0.00060385 | 0.00018262 | 0.0025648 | 0.0018172 | 0.016751 |  | 0.0031094 |  | 0.040516 |  | 0.038857 |  | 0.00075179 | 0.00038403 | 0.00025079
151.112 | C10H14OH | unknown | 0.018347 | 0.011976 | 0.015698 | 0.0043434 | 0.018793 | 0.014661 | 0.055144 | 0.043065 | 0.019433 | 0.013256 | 0.0013202 | 0.00022168 | 0.0039997 |  | 0.0010186 | 8.4644e-05 | 0.0011237 | 0.00063151 | 0.00032768 | 9.5365e-05 | 0.00042951 | 6.2174e-05 | 0.00038698 | 0.00010179 | 0.00023366 | 8.1457e-05 | 0.0012574 | 0.00088317 | 0.0030284 |  | 0.0021214 |  | 0.007041 |  | 0.012611 |  | 0.0004113 | 0.00033041 | 0.0001564
151.148 | C11H18H | unknown | 0.013683 | 0.0086082 | 0.01582 | 0.0079728 | 0.011243 | 0.0054781 | 0.025832 | 0.0192 | 0.016364 | 0.01113 | 0.0023063 | 0.00012981 | 0.0057228 |  | 0.0012561 | 2.0292e-05 | 0.0018495 | 0.00099125 | 0.00047048 | 0.00016578 | 0.00066488 | 2.9304e-05 | 0.00045227 | 9.0682e-05 | 0.00021982 | 2.3705e-05 | 0.00091004 | 0.00038141 | 0.0055337 |  | 0.0026725 |  | 0.0059472 |  | 0.035064 |  | 0.00021766 | 0.00013395 | 0.00011058
152.034 | C7H5NO3H | unknown | 0.0014458 | 0.00093459 | 0.0010891 | 0.00035212 | 0.0018828 | 0.0024866 | 0.0011889 | 0.00058163 | 0.0024887 | 0.0018694 | 0.00032096 | 0.00011789 | 0.001129 |  | 0.00024573 | 2.1073e-05 | 0.00030898 | 0.0001196 | 5.2081e-05 | 7.1178e-06 | 6.1683e-05 | 2.3774e-06 | 5.7947e-05 | 1.784e-05 | 3.6159e-05 | 1.4224e-05 | 0.00019342 | 9.2739e-05 | 0.00098235 |  | 0.00052661 |  | 0.00095645 |  | 0.0032011 |  | 0.00011484 | 8.0512e-05 | 4.2157e-05
152.071 | C8H9NO2H | unknown | 0.0013132 | 0.000579 | 0.0015336 | 0.00057267 | 0.0012511 | 0.00056129 | 0.005538 | 0.0085222 | 0.0074718 | 0.0074967 | 0.0069946 | 0.0024583 | 0.011664 |  | 0.0044373 | 7.7867e-05 | 0.0033761 | 0.00089226 | 0.0021275 | 0.00048541 | 0.0023838 | 0.00076798 | 0.0020535 | 0.00036802 | 0.0016605 | 0.00048174 | 0.0031268 | 0.001188 | 0.010186 |  | 0.0106 |  | 0.022841 |  | 0.011407 |  | 0.0038331 | 0.0035526 | 0.0011751
153.055 | C8H8O3H | Vanillin, methyl salicylate, C8 aromatic hydroxyacid | 0.21584 | 0.14691 | 0.13932 | 0.044124 | 0.34887 | 0.5468 | 0.16854 | 0.095872 | 0.34747 | 0.25731 | 0.043198 | 0.0090833 | 0.10517 |  | 0.025269 | 0.0033711 | 0.02343 | 0.0079711 | 0.012321 | 0.00312 | 0.014329 | 0.00063835 | 0.0082678 | 0.001359 | 0.0056332 | 0.0012748 | 0.082788 | 0.078716 | 0.08611 |  | 0.054223 |  | 0.047573 |  | 0.10747 |  | 0.019387 | 0.014527 | 0.0059872
153.07 | C12H8H | acenaphthylene | 0.01047 | 0.0094145 | 0.010001 | 0.0066375 | 0.015273 | 0.015208 | 0.021893 | 0.033511 | 0.0066399 | 0.0051988 | 0.0033798 | 0.00050435 | 0.011673 |  | 0.0017903 | 0.00013768 | 0.0016661 | 0.00044039 | 0.0004574 | 0.00013027 | 0.0005973 | 0.00011122 | 0.00050146 | 0.00011057 | 0.0003067 | 5.4788e-05 | 0.00083312 | 0.00032926 | 0.0079474 |  | 0.0052508 |  | 0.0052672 |  | 0.022661 |  | 0.0012945 | 0.0010707 | 0.00033952
153.091 | C9H12O2H | unknown | 0.098027 | 0.039775 | 0.075893 | 0.023644 | 0.1488 | 0.21651 | 0.12803 | 0.092555 | 0.1632 | 0.11044 | 0.0054889 | 0.000987 | 0.015099 |  | 0.0022725 | 0.0002579 | 0.0024247 | 4.7615e-06 | 0.0006418 | 0.00011558 | 0.00074605 | 0.00017678 | 0.00064129 | 0.0001207 | 0.00039557 | 6.6441e-05 | 0.00072338 | 0.00024315 | 0.013211 |  | 0.0079461 |  | 0.0034881 |  | 0.0248 |  | 0.0018425 | 0.0015074 | 0.00040635
153.127 | C10H16OH | camphor (30%), other oxygenated monoterpenes (70%) VARIABLE | 0.025912 | 0.04127 | 0.026685 | 0.017122 | 0.024877 | 0.022247 | 0.066003 | 0.053145 | 0.025309 | 0.0022491 | 0.00060871 | 4.2947e-05 | 0.0020443 |  | 0.00061741 | 4.635e-05 | 0.0012238 | 0.00069502 | 0.00022892 | 7.1336e-05 | 0.00031206 | 2.2034e-05 | 0.00022276 | 3.3034e-05 | 0.00011586 | 1.8207e-05 | 0.00061482 | 0.00032163 | 0.0020893 |  | 0.0010566 |  | 0.0025195 |  | 0.020253 |  | 6.8094e-05 | 2.4786e-05 | 7.3416e-05
153.164 | C11H20H | unknown | 0.0076759 | 0.0053666 | 0.006326 | 0.0030751 | 0.008183 | 0.0079822 | 0.0096873 | 0.0084938 | 0.010151 | 0.0077604 | 0.00046664 | 7.9011e-06 | 0.0013927 |  | 0.00034453 | 1.3035e-06 | 0.00039685 | 0.00016239 | 8.8347e-05 | 2.6041e-05 | 9.902e-05 | 8.3639e-06 | 8.2612e-05 | 1.8794e-05 | 4.7015e-05 | 9.0578e-06 | 0.00018167 | 0.00011613 | 0.0013169 |  | 0.00061968 |  | 0.0014723 |  | 0.01263 |  | 7.3093e-05 | 3.505e-05 | 3.0238e-05
154.065 | C11H7NH | unknown | 0.0028341 | 0.0021666 | 0.0025316 | 0.00079665 | 0.0027164 | 0.0031184 | 0.0040037 | 0.0031804 | 0.0031966 | 0.0026812 | 0.002233 | 0.00055616 | 0.0093136 |  | 0.0014821 | 9.3087e-05 | 0.0017931 | 2.6682e-05 | 0.00035741 | 8.3163e-05 | 0.0004135 | 9.1214e-05 | 0.00039464 | 2.7667e-05 | 0.00032073 | 0.00010182 | 0.00078813 | 0.00035759 | 0.0093987 |  | 0.0048775 |  | 0.0025949 |  | 0.0076893 |  | 0.0016352 | 0.0014327 | 0.00061143
154.086 | C8H11NO2H | unknown | 0.00092364 | 0.00069721 | 0.0013874 | 0.00074282 | 0.00072473 | 0.00044776 | 0.0078442 | 0.013895 | 0.0078694 | 0.0095782 | 0.0097371 | 0.0047398 | 0.02498 |  | 0.0068176 | 0.0013053 | 0.0058969 | 0.0024549 | 0.0030755 | 0.0008874 | 0.0041916 | 0.00070463 | 0.0027817 | 0.00074573 | 0.0019274 | 0.00072983 | 0.0041468 | 0.0016313 | 0.01595 |  | 0.0070927 |  | 0.0071647 |  | 0.011659 |  | 0.0051031 | 0.004073 | 0.0017445
154.172 | C11H21H | unknown | 0.00026761 | 0.00022285 | 0.00031391 | 0.00014213 | 0.00028948 | 0.00020335 | 0.0017752 | 0.0027803 | 0.00088496 | 0.001056 | 0.018539 | 0.0022132 | 0.036508 |  | 0.01819 | 0.005596 | 0.035318 | 0.024403 | 0.0030121 | 0.00043014 | 0.0029511 | 0.00048464 | 0.0018479 | 0.00057505 | 0.0011549 | 0.00036302 | 0.003499 | 0.00073684 | 0.022154 |  | 0.0041093 |  | 0.028741 |  | 0.032842 |  | 0.0031507 | 0.0016678 | 0.0011016
155.034 | C7H6O4H | unknown | 0.0074058 | 0.0026487 | 0.007203 | 0.0022921 | 0.0095663 | 0.0055046 | 0.0072645 | 0.0039928 | 0.0063065 | 0.0033867 | 0.019101 | 0.0008892 | 0.044994 |  | 0.012524 | 0.0034007 | 0.0073883 | 0.0017675 | 0.0017365 | 0.00063745 | 0.0019105 | 0.00025419 | 0.0017039 | 0.0003924 | 0.0010184 | 0.00032212 | 0.0027757 | 0.0014312 | 0.049914 |  | 0.033679 |  | 0.032555 |  | 0.088986 |  | 0.0064304 | 0.005415 | 0.0011876
155.07 | C8H10O3H | syringol | 0.025086 | 0.0089342 | 0.021573 | 0.0078386 | 0.026759 | 0.023502 | 0.045171 | 0.030631 | 0.044537 | 0.035942 | 0.00082652 | 0.00018278 | 0.0048244 |  | 0.00058013 | 1.4039e-05 | 0.00049424 | 7.9502e-05 | 0.00016538 | 3.7401e-05 | 0.00022016 | 6.2613e-05 | 0.00019313 | 7.169e-05 | 0.00016601 | 7.5032e-05 | 0.0003161 | 0.00010335 | 0.0025089 |  | 0.0016633 |  | 0.00098365 |  | 0.0016618 |  | 0.00055452 | 0.00051864 | 0.00022124
155.086 | C12H10H | unknown | 0.012599 | 0.0094026 | 0.015021 | 0.0084228 | 0.012713 | 0.012621 | 0.019501 | 0.02248 | 0.012107 | 0.0082034 | 0.0013618 | 0.00039438 | 0.0072976 |  | 0.00060933 | 5.6585e-05 | 0.00080588 | 0.00025205 | 0.00027632 | 6.5735e-05 | 0.00036185 | 5.3471e-05 | 0.0002992 | 6.3741e-05 | 0.00019786 | 4.3356e-05 | 0.00044712 | 0.00022013 | 0.0026298 |  | 0.0015047 |  | 0.0030325 |  | 0.041347 |  | 0.00035907 | 0.00027298 | 0.00021972
155.107 | C9H15O2 | unknown | 0.0074472 | 0.0039219 | 0.0078533 | 0.0029545 | 0.0065596 | 0.0028796 | 0.014668 | 0.012842 | 0.0096764 | 0.0059855 | 0.11976 | 0.022374 | 0.35192 |  | 0.033028 | 0.0052653 | 0.041666 | 0.007462 | 0.015109 | 0.002215 | 0.016223 | 0.0023162 | 0.0095683 | 0.0018343 | 0.0068365 | 0.0022006 | 0.013489 | 0.0030187 | 0.15705 |  | 0.11794 |  | 0.065862 |  | 0.30903 |  | 0.038604 | 0.031135 | 0.012879
155.143 | C10H18OH | Cineole, other oxygenated monoterpenes | 0.0035394 | 0.0017058 | 0.0056376 | 0.0020701 | 0.0046955 | 0.0029546 | 0.01111 | 0.0089418 | 0.0072695 | 0.0059357 | 0.007496 | 0.0028186 | 0.038368 |  | 0.0044368 | 0.00082591 | 0.0061427 | 0.0048923 | 0.0011236 | 0.00030518 | 0.0013196 | 9.9432e-05 | 0.0014882 | 0.00031576 | 0.0012645 | 0.00072114 | 0.0020208 | 0.0005319 | 0.020176 |  | 0.01306 |  | 0.013705 |  | 0.029072 |  | 0.0044578 | 0.0036449 | 0.0017473
155.179 | C11H22H | unknown | 0.0028049 | 0.0015439 | 0.0033282 | 0.0013277 | 0.0025641 | 0.0013139 | 0.0071098 | 0.0053961 | 0.0054458 | 0.0049247 | 0.00091576 | 0.00030005 | 0.0019197 |  | 0.0032524 | 0.00038916 | 0.006348 | 0.0022267 | 0.0031114 | 0.00082201 | 0.0036697 | 0.0002848 | 0.0034744 | 0.00060536 | 0.0022588 | 0.00042699 | 0.0029054 | 0.00063404 | 0.01341 |  | 0.002076 |  | 0.0028065 |  | 0.011235 |  | 0.004906 | 0.0037225 | 0.00030552
156.066 | C7H9NO3H | unknown | 0.0011472 | 0.00074201 | 0.0012581 | 0.0004704 | 0.0011293 | 0.00058368 | 0.0031622 | 0.0035487 | 0.0033783 | 0.0033515 | 0.0011222 | 0.00011481 | 0.0054378 |  | 0.00060224 | 2.045e-05 | 0.00054055 | 3.6726e-05 | 0.00011946 | 3.7343e-05 | 0.00012608 | 1.8253e-05 | 0.0001232 | 2.7247e-05 | 8.7376e-05 | 3.6663e-05 | 0.00058289 | 0.00051067 | 0.0042397 |  | 0.0035269 |  | 0.0053269 |  | 0.043236 |  | 7.9242e-05 | 3.4239e-05 | 0.00010635
157.05 | C7H8O4H | unknown | 0.010656 | 0.0034422 | 0.010704 | 0.0037303 | 0.01383 | 0.0093198 | 0.013102 | 0.0077295 | 0.010223 | 0.00611 | 0.00032514 | 3.9537e-05 | 0.0011321 |  | 0.00035368 | 3.4123e-05 | 0.00022984 | 4.2808e-05 | 8.8359e-05 | 1.5725e-05 | 9.2968e-05 | 1.2609e-05 | 9.7797e-05 | 1.4035e-05 | 6.5073e-05 | 1.4981e-05 | 0.00021847 | 0.00011595 | 0.00136 |  | 0.00066173 |  | 0.0016287 |  | 0.0078007 |  | 0.00014885 | 0.00011212 | 5.7373e-05
157.065 | C11H8OH | unknown | 0.0083162 | 0.0055565 | 0.0096519 | 0.0057339 | 0.008235 | 0.0068401 | 0.010673 | 0.011207 | 0.0057295 | 0.0026571 | 0.0057084 | 0.0013841 | 0.02698 |  | 0.004692 | 0.00071309 | 0.0043921 | 0.0024731 | 0.00094275 | 0.00018358 | 0.0014196 | 0.00065685 | 0.0010996 | 0.00068633 | 0.0012082 | 0.00065147 | 0.0033876 | 0.001849 | 0.019351 |  | 0.0036554 |  | 0.0025452 |  | 0.0050782 |  | 0.0027446 | 0.0031403 | 0.0014975
157.086 | C8H12O3H | unknown | 0.012264 | 0.0052544 | 0.010645 | 0.0036739 | 0.018516 | 0.025278 | 0.015653 | 0.011962 | 0.020878 | 0.014108 | 0.0043898 | 0.0013002 | 0.0073682 |  | 0.012412 | 0.0056294 | 0.011967 | 0.0068628 | 0.004287 | 0.0022278 | 0.0054194 | 0.0015373 | 0.0028499 | 0.00075792 | 0.0030824 | 0.0011989 | 0.0039096 | 0.0022491 | 0.0083345 |  | 0.0010386 |  | 0.01092 |  | 0.0069999 |  | 0.00047958 | 4.5109e-05 | 0.0017738
157.101 | C12H12H | C2 naphthalenes | 0.025113 | 0.019463 | 0.025255 | 0.012948 | 0.022425 | 0.014007 | 0.049392 | 0.045798 | 0.023673 | 0.017715 | 0.0082473 | 0.0015919 | 0.021718 |  | 0.0059343 | 0.0011052 | 0.0045101 | 0.0033924 | 0.00011522 | 4.9578e-05 | 0.00014054 | 4.875e-05 | 0.00010007 | 0.00015916 | 3.3674e-05 | 3.2036e-05 | 0.0009269 | 0.00076203 | 0.0068569 |  | 0.010787 |  | 0.008057 |  | 0.021753 |  | 0.00046897 | 0.0004412 | 0.00062428
157.122 | C9H16O2H | unknown | 0.0043955 | 0.0026477 | 0.008063 | 0.0042113 | 0.0042954 | 0.0030426 | 0.01028 | 0.0077652 | 0.0082307 | 0.0064843 | 0.0029223 | 0.00015796 | 0.0078755 |  | 0.0027355 | 0.00059686 | 0.004698 | 0.0008721 | 0.0024927 | 0.00042821 | 0.0025734 | 0.00053431 | 0.0019717 | 0.0002454 | 0.0013274 | 0.00056137 | 0.0022889 | 9.9814e-05 | 0.021482 |  | 0.0082054 |  | 0.02001 |  | 0.021258 |  | 0.006559 | 0.0058302 | 0.00068713
157.159 | C10H20OH | Decanal (likely major contributor), menthol | 0.0017441 | 0.00095994 | 0.002463 | 0.0012564 | 0.001856 | 0.0011721 | 0.00503 | 0.0062264 | 0.0040713 | 0.0035299 | 0.00074478 | 6.3012e-05 | 0.0028461 |  | 0.00083454 | 3.6012e-05 | 0.0010881 | 0.00058381 | 0.00023916 | 0.00013499 | 0.00031997 | 1.8776e-05 | 0.00031534 | 1.9199e-05 | 0.00022633 | 6.8661e-05 | 0.00058911 | 0.00035173 | 0.0028055 |  | 0.0021042 |  | 0.0026887 |  | 0.017378 |  | 8.1911e-05 | 2.0254e-05 | 0.00013463
157.195 | C11H24H | unknown | 0.0015116 | 0.0011087 | 0.0018108 | 0.00095838 | 0.0015779 | 0.00099086 | 0.0036548 | 0.0026756 | 0.0013543 | 0.0010262 | 0.0091061 | 0.0019832 | 0.02635 |  | 0.0049997 | 0.00092567 | 0.0071695 | 0.0029682 | 0.0026319 | 0.00096745 | 0.0040248 | 0.00083328 | 0.0022004 | 0.0005899 | 0.0018786 | 0.00068135 | 0.0048103 | 0.0020631 | 0.055323 |  | 0.01733 |  | 0.0064772 |  | 0.035779 |  | 0.0091852 | 0.0076779 | 0.0021795
158.096 | C11H11NH | unknown | 0.00086824 | 0.00076708 | 0.00087513 | 0.00039997 | 0.00077016 | 0.00054281 | 0.002925 | 0.0034427 | 0.0023033 | 0.0023063 | 0.0029853 | 0.0012442 | 0.0067908 |  | 0.0087096 | 0.0021029 | 0.0090559 | 0.0042923 | 0.003511 | 0.0012403 | 0.0038473 | 4.4883e-05 | 0.0035818 | 0.00071069 | 0.0031131 | 0.00098219 | 0.0029184 | 0.0010482 | 0.011911 |  | 0.0037492 |  | 0.0027346 |  | 0.0069985 |  | 0.0014946 | 0.00088258 | 0.001599
158.975 | C5H2O4SH | unknown | 0.00017686 | 7.5473e-05 | 0.00025232 | 7.5769e-05 | 0.00014963 | 8.8366e-05 | 0.00032073 | 0.00022428 | 0.00033183 | 0.00021566 | 0.012583 | 0.0019296 | 0.045428 |  | 0.0044136 | 0.0008719 | 0.005552 | 0.0005941 | 0.0020247 | 0.00026598 | 0.0019712 | 0.00043165 | 0.0017622 | 0.00016883 | 0.0012309 | 0.00034128 | 0.002388 | 0.00063355 | 0.026641 |  | 0.022758 |  | 0.010457 |  | 0.032476 |  | 0.0058478 | 0.0050464 | 0.0021556
159.029 | C6H6O5H | unknown | 0.0023067 | 0.0014146 | 0.0028854 | 0.00154 | 0.0027734 | 0.0024591 | 0.0021789 | 0.00097265 | 0.0022337 | 0.0012447 | 0.0066115 | 0.0012945 | 0.015419 |  | 0.0044748 | 0.0011342 | 0.0024189 | 0.00108 | 0.0013501 | 0.00069002 | 0.0014092 | 1.5317e-05 | 0.00091391 | 0.00010826 | 0.00065891 | 0.00020422 | 0.0016892 | 0.0011577 | 0.01197 |  | 0.0033796 |  | 0.010541 |  | 0.014825 |  | 0.0033174 | 0.0032529 | 0.00050065
159.044 | C10H6O2H | unknown | 0.0042858 | 0.0017876 | 0.0046289 | 0.0016303 | 0.0041233 | 0.0023247 | 0.0048834 | 0.003443 | 0.0037951 | 0.0013374 | 0.0021056 | 0.00024143 | 0.0059821 |  | 0.0020227 | 0.00047168 | 0.0016784 | 0.00088799 | 0.00039495 | 0.00011915 | 0.00044332 | 4.9751e-05 | 0.00027095 | 6.6755e-05 | 0.00018932 | 5.8095e-05 | 0.0005706 | 0.00020685 | 0.0046357 |  | 0.0016851 |  | 0.0072548 |  | 0.0065573 |  | 0.00058111 | 0.00049176 | 0.0002524
159.065 | C7H10O4H | unknown | 0.0084621 | 0.0026151 | 0.0079421 | 0.0024126 | 0.0080734 | 0.0047515 | 0.012239 | 0.0086767 | 0.012366 | 0.0077373 | 0.00069067 | 0.00010003 | 0.0018064 |  | 0.00065138 | 3.054e-05 | 0.00083502 | 0.00048839 | 0.00018623 | 5.9424e-05 | 0.00023559 | 2.2229e-05 | 0.00017424 | 2.4008e-05 | 8.9077e-05 | 1.3974e-05 | 0.0003544 | 0.00019736 | 0.00257 |  | 0.0010243 |  | 0.0024289 |  | 0.015128 |  | 9.2946e-05 | 5.1548e-05 | 6.1515e-05
159.08 | C11H10OH | unknown | 0.01816 | 0.0095877 | 0.017134 | 0.0085424 | 0.01518 | 0.0098457 | 0.027784 | 0.025721 | 0.023772 | 0.015153 | 0.00015377 | 2.8499e-05 | 0.00029034 |  | 0.00014219 | 2.4615e-05 | 0.00019683 | 5.4202e-05 | 4.2524e-05 | 4.5302e-07 | 4.8803e-05 | 2.0175e-05 | 4.2145e-05 | 2.0624e-05 | 3.8404e-05 | 1.7354e-05 | 8.2343e-05 | 3.7228e-05 | 0.00049394 |  | 0.00011823 |  | 0.00024635 |  | 0.00037086 |  | 9.3532e-05 | 9.5171e-05 | 3.6128e-05
159.117 | C12H14H | unknown | 0.013088 | 0.011506 | 0.01328 | 0.0064061 | 0.0099935 | 0.0056961 | 0.031769 | 0.028562 | 0.014861 | 0.012487 | 0.0013426 | 0.00028824 | 0.010389 |  | 0.0015444 | 3.5682e-05 | 0.0013087 | 0.00080065 | 0.00044458 | 0.00011757 | 0.00051374 | 0.00018954 | 0.00038151 | 0.00011045 | 0.0004166 | 0.0002874 | 0.0011221 | 0.00070422 | 0.0066882 |  | 0.0028151 |  | 0.0012377 |  | 0.0029683 |  | 0.00094814 | 0.001053 | 0.00093467
159.138 | C9H18O2H | unknown | 0.0027381 | 0.0011344 | 0.0044325 | 0.002482 | 0.002241 | 0.00079922 | 0.0074467 | 0.0077832 | 0.0097848 | 0.0092506 | 0.0021093 | 0.00079593 | 0.0045549 |  | 0.0042428 | 0.00098457 | 0.0044004 | 0.001476 | 0.0020149 | 0.00050874 | 0.002067 | 0.0001613 | 0.0026662 | 0.00054031 | 0.0023195 | 0.00055393 | 0.00197 | 0.00060694 | 0.0057244 |  | 0.0031039 |  | 0.001554 |  | 0.004806 |  | 0.0012634 | 0.00095033 | 0.0010511
159.174 | C10H22OH | unknown | 0.0006426 | 0.00040776 | 0.00075414 | 0.00038502 | 0.00071894 | 0.00052598 | 0.0012203 | 0.00085848 | 0.0005332 | 0.00034993 | 0.0084301 | 0.0010557 | 0.021076 |  | 0.0036455 | 0.00020368 | 0.0048932 | 0.0012607 | 0.0025318 | 0.00055291 | 0.0027979 | 0.00046613 | 0.0020006 | 0.00039635 | 0.0014184 | 0.00027373 | 0.0029245 | 0.00057508 | 0.030648 |  | 0.017766 |  | 0.0099156 |  | 0.0258 |  | 0.0086969 | 0.007944 | 0.0016428
160.076 | C10H9ONH | unknown | 0.00076249 | 0.00061196 | 0.00074748 | 0.00039475 | 0.00073654 | 0.00051549 | 0.001857 | 0.001923 | 0.0018299 | 0.001601 | 0.012085 | 0.0034923 | 0.02183 |  | 0.010768 | 0.0026706 | 0.013439 | 0.0067164 | 0.0048944 | 0.0012893 | 0.005793 | 0.00081104 | 0.003113 | 0.00048763 | 0.0019972 | 0.00055249 | 0.0054618 | 0.0016767 | 0.03215 |  | 0.013472 |  | 0.019211 |  | 0.048831 |  | 0.0045741 | 0.0030945 | 0.0016283
160.112 | C11H13NH | unknown | 0.00059582 | 0.00049946 | 0.00063314 | 0.00020886 | 0.00049054 | 0.00032027 | 0.0028113 | 0.004095 | 0.0024171 | 0.0024722 | 0.020057 | 0.0055724 | 0.027288 |  | 0.01319 | 0.0038856 | 0.0088165 | 0.0069032 | 0.0026823 | 0.0010102 | 0.0032443 | 0.00066289 | 0.0013632 | 0.00034773 | 0.00090073 | 0.00027952 | 0.0022892 | 0.0011075 | 0.021506 |  | 0.0054061 |  | 0.055602 |  | 0.045731 |  | 0.0013313 | 0.00064331 | 0.00047999
161.06 | C10H8O2H | unknown | 0.017664 | 0.0070414 | 0.016408 | 0.0064532 | 0.016438 | 0.0087685 | 0.022192 | 0.015807 | 0.021449 | 0.01241 | 0.0053502 | 0.00154 | 0.01648 |  | 0.0015841 | 0.00019316 | 0.001473 | 0.0002431 | 0.00081045 | 0.00031402 | 0.00073324 | 8.046e-05 | 0.00066821 | 6.9895e-05 | 0.00051488 | 0.00013409 | 0.0009838 | 0.00052813 | 0.0088939 |  | 0.0029268 |  | 0.0104 |  | 0.017377 |  | 0.0020624 | 0.0017894 | 0.00037305
161.096 | C11H12OH | unknown | 0.020944 | 0.0097015 | 0.019386 | 0.006944 | 0.017117 | 0.0078884 | 0.042471 | 0.035483 | 0.036321 | 0.025789 | 0.00045282 | 0.00043115 | 0.001851 |  | 0.00062661 | 0.00010051 | 0.00096496 | 0.0003752 | 0.00014099 | 6.959e-06 | 0.00016731 | 6.807e-06 | 0.00016316 | 7.5679e-05 | 0.00010851 | 5.1979e-05 | 0.00043468 | 0.0001133 | 0.0032501 |  | 0.0017138 |  | 0.0013691 |  | 0.0033476 |  | 0.00064446 | 0.00056718 | 0.00016364
162.055 | C9H7NO2H | unknown | 0.0015753 | 0.00084417 | 0.0015371 | 0.00038876 | 0.0015505 | 0.00084179 | 0.0034862 | 0.0042641 | 0.0053773 | 0.0050805 | 0.00056602 | 6.4846e-05 | 0.0014535 |  | 0.00045587 | 3.6787e-06 | 0.00060483 | 0.0003323 | 0.00015129 | 5.4482e-05 | 0.0002189 | 1.3881e-06 | 0.00014925 | 2.2254e-05 | 8.4188e-05 | 2.0475e-05 | 0.00029661 | 0.00016227 | 0.001604 |  | 0.00087909 |  | 0.0015613 |  | 0.010426 |  | 9.9328e-05 | 6.162e-05 | 4.149e-05
162.091 | C10H11NOH | unknown | 0.00097926 | 0.00079125 | 0.00099234 | 0.00046145 | 0.00082628 | 0.0005453 | 0.0040687 | 0.0054935 | 0.0034147 | 0.0032834 | 0.00071982 | 0.00010309 | 0.0016227 |  | 0.00044333 | 7.6275e-05 | 0.00056765 | 0.00029842 | 0.00012946 | 2.1209e-05 | 0.00017271 | 1.6575e-05 | 0.00012177 | 1.6934e-05 | 6.6773e-05 | 1.3163e-05 | 0.00024703 | 0.00011969 | 0.001885 |  | 0.00065751 |  | 0.0021886 |  | 0.016144 |  | 7.5169e-05 | 5.581e-05 | 2.8791e-05
162.185 | C9H23NOH | unknown | 0.00018329 | 0.00011474 | 0.00021334 | 8.7507e-05 | 0.00019049 | 9.6337e-05 | 0.0006435 | 0.00080188 | 0.00032749 | 0.00027347 | 0.01296 | 0.0042622 | 0.025312 |  | 0.0097809 | 0.0016256 | 0.010461 | 0.0049834 | 0.0050058 | 0.0012454 | 0.0059605 | 0.00030889 | 0.0039908 | 0.0005694 | 0.0026872 | 0.00074322 | 0.0087561 | 0.0046769 | 0.033622 |  | 0.017716 |  | 0.020596 |  | 0.034318 |  | 0.0075251 | 0.0054943 | 0.0020552
163.039 | C9H6O3H | unknown | 0.010523 | 0.0035561 | 0.0094481 | 0.0027503 | 0.01063 | 0.0070338 | 0.0094139 | 0.0071112 | 0.012479 | 0.0070842 | 0.024819 | 0.0061799 | 0.0468 |  | 0.010867 | 0.0030428 | 0.014159 | 0.0059026 | 0.0058057 | 0.00067493 | 0.006201 | 0.00066089 | 0.0034293 | 0.00061609 | 0.0021182 | 0.00041267 | 0.006833 | 0.0012943 | 0.052909 |  | 0.025277 |  | 0.044925 |  | 0.082191 |  | 0.0073911 | 0.0049601 | 0.0018722
163.075 | C10H10O2H | unknown | 0.047616 | 0.018271 | 0.039614 | 0.015716 | 0.050145 | 0.03921 | 0.063519 | 0.049532 | 0.077194 | 0.051917 | 0.0013722 | 0.00018632 | 0.0046495 |  | 0.00073396 | 1.3949e-05 | 0.00093525 | 0.00052693 | 0.0002815 | 8.3803e-05 | 0.00037662 | 1.3071e-05 | 0.00028785 | 7.2005e-05 | 0.00016775 | 4.3412e-05 | 0.00059818 | 0.00028914 | 0.0030936 |  | 0.0022264 |  | 0.0082242 |  | 0.017414 |  | 0.00032734 | 0.00026437 | 0.00010895
163.112 | C11H14OH | unknown | 0.0051748 | 0.0031117 | 0.0057264 | 0.0021244 | 0.0038672 | 0.0022789 | 0.014743 | 0.013757 | 0.0093814 | 0.0072092 | 0.0011792 | 6.8681e-05 | 0.0025825 |  | 0.00052163 | 9.5448e-06 | 0.00081707 | 0.00036198 | 0.00019639 | 7.5768e-05 | 0.00028483 | 1.3361e-05 | 0.00018955 | 2.9345e-05 | 9.6786e-05 | 1.345e-05 | 0.00041117 | 0.00020758 | 0.0028497 |  | 0.0013304 |  | 0.0023309 |  | 0.022655 |  | 0.00011781 | 6.7824e-05 | 5.3969e-05
163.148 | C12H18H | C12 aromatics | 0.0075906 | 0.0074424 | 0.0072647 | 0.0038362 | 0.0048426 | 0.0027171 | 0.012135 | 0.010808 | 0.0070381 | 0.0055936 | 0.00025908 | 9.5781e-05 | 0.00084034 |  | 0.00016519 | 9.4663e-08 | 0.00021082 | 8.0677e-05 | 4.1105e-05 | 5.811e-06 | 4.9741e-05 | 4.7896e-06 | 4.1105e-05 | 1.3641e-05 | 2.7103e-05 | 1.0001e-05 | 0.00011991 | 5.0433e-05 | 0.00079126 |  | 0.00038963 |  | 0.00079769 |  | 0.0027219 |  | 8.832e-05 | 6.671e-05 | 2.7555e-05
163.169 | C9H22O2H | unknown | 0.0023113 | 0.001135 | 0.0023375 | 0.0010177 | 0.0025381 | 0.0014384 | 0.0044725 | 0.0034379 | 0.0032053 | 0.0021692 | 0.0090533 | 0.0034219 | 0.019042 |  | 0.0045952 | 0.00051241 | 0.0049858 | 0.0022498 | 0.0030576 | 0.0010305 | 0.0038796 | 0.00056385 | 0.0022384 | 0.00037006 | 0.0015923 | 0.00046299 | 0.0034577 | 0.0015317 | 0.017868 |  | 0.013628 |  | 0.022317 |  | 0.019351 |  | 0.0041045 | 0.0034359 | 0.0011871
164.071 | C9H9O2NH | unknown | 0.0019122 | 0.00082431 | 0.001649 | 0.00058149 | 0.0020998 | 0.0018909 | 0.0031681 | 0.0027759 | 0.0041999 | 0.0033836 | 0.047024 | 0.011947 | 0.10719 |  | 0.017625 | 0.003556 | 0.019954 | 0.0048301 | 0.0095339 | 0.0021057 | 0.01149 | 0.00045454 | 0.0067565 | 0.00096421 | 0.0043367 | 0.00050943 | 0.013311 | 0.0068388 | 0.07826 |  | 0.042986 |  | 0.046855 |  | 0.12319 |  | 0.018158 | 0.013218 | 0.0048284
164.092 | C6H13NO4H | unknown | 0.001978 | 0.0007929 | 0.0016777 | 0.00063785 | 0.0020004 | 0.002077 | 0.0032365 | 0.0026032 | 0.0043021 | 0.0033547 | 0.0083277 | 0.0013976 | 0.013985 |  | 0.0041589 | 0.0009844 | 0.0051386 | 0.0034658 | 0.0014459 | 0.00015052 | 0.0014373 | 0.00021714 | 0.00083548 | 0.00018865 | 0.00047917 | 9.7481e-05 | 0.0012125 | 2.7787e-06 | 0.018026 |  | 0.0087863 |  | 0.014106 |  | 0.02834 |  | 0.0024687 | 0.0016895 | 0.00028862
165.055 | C9H8O3H | unknown | 0.015707 | 0.0057975 | 0.01343 | 0.0063892 | 0.021392 | 0.019958 | 0.017048 | 0.016322 | 0.020843 | 0.012405 | 0.0028169 | 0.00087242 | 0.010264 |  | 0.0014394 | 0.00013502 | 0.0018571 | 0.00046089 | 0.0004329 | 4.3599e-05 | 0.00051317 | 4.6108e-05 | 0.0004131 | 0.00013091 | 0.00027171 | 8.533e-05 | 0.001111 | 0.00055278 | 0.007699 |  | 0.0039228 |  | 0.0053664 |  | 0.011056 |  | 0.0015409 | 0.0011228 | 0.0003563
165.091 | C10H12O2H | Eugenol, isoeugenol | 0.14872 | 0.072298 | 0.10379 | 0.045254 | 0.18885 | 0.27794 | 0.14538 | 0.093343 | 0.20953 | 0.12785 | 0.001548 | 0.00022319 | 0.0056271 |  | 0.00086076 | 2.8423e-05 | 0.00091336 | 0.00032756 | 0.0002766 | 8.8227e-05 | 0.00040038 | 2.9534e-05 | 0.00030551 | 9.6273e-05 | 0.00017359 | 2.9172e-05 | 0.00047298 | 0.00022098 | 0.0040491 |  | 0.0017472 |  | 0.0021822 |  | 0.013396 |  | 0.00060188 | 0.00054202 | 0.00019109
165.164 | C12H20H | unknown | 0.005666 | 0.0030379 | 0.0066858 | 0.0021608 | 0.0044556 | 0.0034808 | 0.011631 | 0.0089328 | 0.0090859 | 0.0066467 | 0.001763 | 0.00037996 | 0.0053613 |  | 0.00084815 | 8.5552e-05 | 0.00096824 | 0.00011585 | 0.00027358 | 4.9602e-05 | 0.00033872 | 6.4577e-05 | 0.00028934 | 8.1193e-05 | 0.00017107 | 3.643e-05 | 0.00036665 | 0.00013111 | 0.0034629 |  | 0.0013028 |  | 0.0017779 |  | 0.0079454 |  | 0.00058571 | 0.00056002 | 0.00018424
166.123 | C10H15NOH | unknown | 0.00029054 | 0.00028978 | 0.00038091 | 0.00015064 | 0.00031774 | 0.00027952 | 0.0019035 | 0.0027275 | 0.0013249 | 0.0012916 | 0.013317 | 0.0050324 | 0.027095 |  | 0.0050727 | 0.0010172 | 0.0069771 | 0.0027523 | 0.0052664 | 0.0018359 | 0.0072277 | 0.00064943 | 0.0041574 | 0.0010611 | 0.0026734 | 0.00068827 | 0.0067419 | 0.0030889 | 0.042444 |  | 0.029803 |  | 0.0084721 |  | 0.037319 |  | 0.00854 | 0.0067291 | 0.0016072
166.172 | C12H21H | unknown | 0.00077149 | 0.00039614 | 0.00076372 | 0.00031946 | 0.0006043 | 0.00026541 | 0.0028294 | 0.0039214 | 0.0026236 | 0.0028426 | 0.0077706 | 0.0010304 | 0.021382 |  | 0.004666 | 0.0011411 | 0.0034766 | 0.00086954 | 0.00086841 | 0.00031451 | 0.00094408 | 0.00010834 | 0.00082403 | 0.00022769 | 0.00050698 | 0.00019168 | 0.0012923 | 0.00053086 | 0.015828 |  | 0.0058102 |  | 0.01593 |  | 0.026452 |  | 0.0029645 | 0.0024211 | 0.00058831
167.019 | C4H7O7 | unknown | 0.001612 | 0.0010185 | 0.0014704 | 0.00055906 | 0.0012665 | 0.0009448 | 0.0015365 | 0.00084839 | 0.0026276 | 0.00163 | 0.00048134 | 0.00011516 | 0.0010333 |  | 0.00022923 | 1.484e-05 | 0.00031271 | 0.00018504 | 8.7692e-05 | 1.9565e-05 | 0.00010091 | 7.074e-06 | 7.6217e-05 | 1.3903e-05 | 4.1295e-05 | 5.3674e-06 | 0.00016355 | 9.4875e-05 | 0.0011964 |  | 0.00062952 |  | 0.0014646 |  | 0.010778 |  | 5.1216e-05 | 1.9281e-05 | 2.5596e-05
167.07 | C9H10O3H | unknown | 0.062771 | 0.043302 | 0.041424 | 0.011741 | 0.1205 | 0.21099 | 0.050463 | 0.029891 | 0.11115 | 0.084662 | 0.00080678 | 6.025e-05 | 0.0026836 |  | 0.00046268 | 6.5622e-05 | 0.00063974 | 0.00012798 | 0.0001413 | 3.2936e-05 | 0.00016281 | 1.9698e-05 | 0.00014112 | 1.8075e-05 | 9.2264e-05 | 2.1959e-05 | 0.00026723 | 0.00015559 | 0.0022849 |  | 0.00091824 |  | 0.0031819 |  | 0.0085656 |  | 0.00027907 | 0.00019621 | 8.6515e-05
167.107 | C10H14O2H | unknown | 0.028813 | 0.010552 | 0.023061 | 0.0069268 | 0.030382 | 0.016691 | 0.048348 | 0.035306 | 0.045392 | 0.028125 | 0.00099989 | 0.00020695 | 0.0024868 |  | 0.0006823 | 0.00010215 | 0.00093725 | 0.00027327 | 0.00023892 | 3.819e-05 | 0.0003147 | 0.00011862 | 0.00021216 | 9.9507e-05 | 0.00021021 | 9.7978e-05 | 0.00041219 | 0.00015644 | 0.0031058 |  | 0.0014374 |  | 0.0012816 |  | 0.0022817 |  | 0.00074172 | 0.00077332 | 0.00025474
167.143 | C11H18OH | unknown | 0.004033 | 0.0018604 | 0.0060277 | 0.0024146 | 0.00319 | 0.0018173 | 0.010495 | 0.010067 | 0.0090571 | 0.0072841 | 0.050598 | 0.015301 | 0.18764 |  | 0.016988 | 0.0023467 | 0.018234 | 0.0035942 | 0.008681 | 0.0020032 | 0.010783 | 0.0019833 | 0.0075103 | 0.0017054 | 0.005033 | 0.0010889 | 0.010459 | 0.0026482 | 0.090879 |  | 0.053239 |  | 0.057865 |  | 0.10821 |  | 0.026261 | 0.020788 | 0.0076139
167.179 | C12H22H | unknown | 0.0036541 | 0.0024221 | 0.0030923 | 0.0011199 | 0.0057259 | 0.0072311 | 0.0048449 | 0.0025572 | 0.0053766 | 0.0040238 | 0.031501 | 0.0060147 | 0.079582 |  | 0.012208 | 0.0023418 | 0.02547 | 0.010743 | 0.0045769 | 0.00072058 | 0.0046741 | 0.00053439 | 0.0030209 | 0.00054311 | 0.0020668 | 0.00064647 | 0.0041245 | 0.00091342 | 0.044335 |  | 0.027182 |  | 0.018139 |  | 0.086971 |  | 0.01015 | 0.0078476 | 0.0035407
168.102 | C9H13NO2H | unknown | 0.0012145 | 0.00096901 | 0.0015334 | 0.00072861 | 0.00082435 | 0.00052564 | 0.0072345 | 0.01147 | 0.0060753 | 0.0071769 | 0.0067106 | 0.00092213 | 0.014734 |  | 0.0031563 | 0.00062628 | 0.0019816 | 0.0011445 | 0.0009124 | 0.00035388 | 0.00093499 | 9.8897e-05 | 0.00070875 | 0.00019224 | 0.0004282 | 8.2725e-05 | 0.0012545 | 0.00079349 | 0.013451 |  | 0.0051691 |  | 0.016085 |  | 0.025781 |  | 0.0014933 | 0.0011348 | 0.00032159
169.05 | C8H8O4H | unknown | 0.022196 | 0.020902 | 0.012968 | 0.0050563 | 0.038447 | 0.055882 | 0.014007 | 0.0081378 | 0.021757 | 0.015051 | 0.0032801 | 0.00062971 | 0.015906 |  | 0.0020174 | 0.00043128 | 0.0022208 | 0.00062889 | 0.00055936 | 0.0001802 | 0.0007057 | 3.3713e-05 | 0.00057779 | 9.4053e-05 | 0.00044021 | 0.0001757 | 0.00098712 | 0.00027789 | 0.0086779 |  | 0.0045104 |  | 0.0092677 |  | 0.0096696 |  | 0.0021216 | 0.0017093 | 0.00064246
169.065 | C12H9O | unknown | 0.011649 | 0.0055574 | 0.011092 | 0.0042538 | 0.013008 | 0.0078564 | 0.013509 | 0.0099185 | 0.0096391 | 0.0054233 | 0.0014499 | 0.00012071 | 0.0064868 |  | 0.00093261 | 2.9484e-05 | 0.0010784 | 0.00042633 | 0.00022182 | 8.0918e-05 | 0.00024271 | 3.439e-05 | 0.0002178 | 2.3849e-05 | 0.00014187 | 3.8273e-05 | 0.00076665 | 0.00066037 | 0.0055935 |  | 0.0038296 |  | 0.0047976 |  | 0.028379 |  | 0.00017856 | 0.00011244 | 8.4239e-05
169.086 | C9H12O3H | unknown | 0.014015 | 0.005463 | 0.012988 | 0.00522 | 0.012763 | 0.0082804 | 0.026572 | 0.019933 | 0.023921 | 0.018055 | 0.014701 | 0.0047645 | 0.069374 |  | 0.0048995 | 0.00035835 | 0.0060433 | 0.0018685 | 0.0029541 | 0.00066355 | 0.004067 | 0.0013514 | 0.0031106 | 0.0014562 | 0.0023166 | 0.00090412 | 0.0043554 | 0.00071945 | 0.041342 |  | 0.013676 |  | 0.026206 |  | 0.023735 |  | 0.007652 | 0.0074642 | 0.0026321
169.105 | C10H16SH | unknown | 0.010882 | 0.0079171 | 0.01182 | 0.0070155 | 0.011248 | 0.009408 | 0.019534 | 0.019905 | 0.011177 | 0.0083437 | 0.0044877 | 0.0011279 | 0.012029 |  | 0.010312 | 0.0034866 | 0.010752 | 0.0039828 | 0.0038954 | 0.0012934 | 0.0041173 | 0.00079073 | 0.0055742 | 0.0013932 | 0.0049399 | 0.0013275 | 0.0060699 | 0.0025084 | 0.016853 |  | 0.0059917 |  | 0.0090129 |  | 0.01074 |  | 0.0045688 | 0.0032824 | 0.0031466
169.122 | C10H16O2H | unknown | 0.0073541 | 0.0040358 | 0.0088344 | 0.0042125 | 0.0083194 | 0.0041787 | 0.020489 | 0.01791 | 0.0096392 | 0.0058741 | 0.013816 | 0.0025385 | 0.025088 |  | 0.0067919 | 0.00092417 | 0.022092 | 0.00035487 | 0.024266 | 0.0051214 | 0.029736 | 0.0055089 | 0.018257 | 0.0035752 | 0.010959 | 0.00176 | 0.011298 | 0.0024719 | 0.12204 |  | 0.035229 |  | 0.020338 |  | 0.12222 |  | 0.063022 | 0.046333 | 0.0029206
169.159 | C11H20OH | unknown | 0.0033948 | 0.0011929 | 0.004896 | 0.00179 | 0.0035656 | 0.0023052 | 0.0068594 | 0.0061989 | 0.0067963 | 0.0057953 | 0.006417 | 0.0019041 | 0.012067 |  | 0.0080598 | 0.0022176 | 0.0085486 | 0.0057274 | 0.002544 | 0.0014344 | 0.003189 | 0.00092858 | 0.0013088 | 7.5741e-05 | 0.00109 | 0.00058484 | 0.0019514 | 0.0010624 | 0.013852 |  | 0.0040783 |  | 0.015366 |  | 0.020314 |  | 0.00058878 | 0.00018124 | 0.0010593
169.195 | C12H24H | unknown | 0.0020248 | 0.0013077 | 0.00248 | 0.00097682 | 0.0018955 | 0.0012129 | 0.0061953 | 0.0045636 | 0.0042951 | 0.0038797 | 0.0096339 | 0.0023148 | 0.022051 |  | 0.0071805 | 0.0015363 | 0.010172 | 0.0067856 | 0.00019995 | 2.1484e-05 | 0.00021254 | 1.794e-06 | 0.0002325 | 0.00018743 | 0.00017444 | 3.3913e-05 | 0.00074807 | 0.00059796 | 0.0078764 |  | 0.0042053 |  | 0.0067863 |  | 0.012547 |  | 0.00010588 | 6.0401e-05 | 0.00043942
170.081 | C8H11NO3H | unknown | 0.00068944 | 0.00046462 | 0.00075306 | 0.0002888 | 0.00061618 | 0.00041473 | 0.0021391 | 0.002478 | 0.0024104 | 0.002318 | 0.0042068 | 0.00071098 | 0.012659 |  | 0.0026674 | 0.00067469 | 0.0024346 | 0.00083988 | 0.0007391 | 0.0003458 | 0.00064369 | 8.5713e-05 | 0.00081775 | 0.00034928 | 0.00063618 | 0.00030415 | 0.0016704 | 0.00077802 | 0.014505 |  | 0.0039197 |  | 0.013256 |  | 0.015548 |  | 0.0023523 | 0.0020183 | 0.00046269
170.154 | C10H19NOH | unknown | 0.00023699 | 0.00013209 | 0.00027723 | 9.4218e-05 | 0.00022761 | 0.00011808 | 0.00079313 | 0.00094133 | 0.00082563 | 0.00075096 | 0.0022771 | 0.00016386 | 0.0056807 |  | 0.00203 | 0.00040337 | 0.0034183 | 0.00081 | 0.0013327 | 0.00030736 | 0.0016217 | 0.00025349 | 0.0012128 | 0.00014649 | 0.0007497 | 0.00024176 | 0.0013014 | 0.00012594 | 0.011547 |  | 0.0036882 |  | 0.016587 |  | 0.016658 |  | 0.0044102 | 0.0032633 | 0.00035366
171.029 | C7H6O5H | unknown | 0.0017625 | 0.00085359 | 0.0020822 | 0.00068519 | 0.0018451 | 0.00089027 | 0.0022751 | 0.0015901 | 0.001751 | 0.0010063 | 0.00051464 | 1.4468e-05 | 0.0017747 |  | 0.00045968 | 9.5986e-06 | 0.00056111 | 0.00020014 | 0.00017208 | 6.9543e-05 | 0.00022667 | 3.0343e-06 | 0.0001658 | 1.5363e-05 | 0.00012594 | 5.1662e-05 | 0.00033704 | 0.00015185 | 0.0018802 |  | 0.0011983 |  | 0.0015671 |  | 0.020363 |  | 6.68e-05 | 3.2742e-05 | 6.3861e-05
171.065 | C8H10O4H | unknown | 0.0067728 | 0.0022625 | 0.0066319 | 0.0020423 | 0.0066506 | 0.0037798 | 0.0083049 | 0.0050459 | 0.0089474 | 0.0057285 | 0.00024457 | 1.4883e-05 | 0.00065888 |  | 0.00015454 | 8.5502e-08 | 0.00058497 | 0.00045952 | 4.9595e-05 | 7.5644e-06 | 5.0075e-05 | 2.165e-06 | 5.2203e-05 | 8.647e-06 | 3.4373e-05 | 1.1244e-05 | 0.00011548 | 7.2851e-05 | 0.00055768 |  | 0.00034043 |  | 0.00068148 |  | 0.0044656 |  | 2.9994e-05 | 1.5314e-05 | 2.0992e-05
171.08 | C12H11O | unknown | 0.0078135 | 0.0050489 | 0.0079858 | 0.0047094 | 0.0066968 | 0.0050921 | 0.010061 | 0.011554 | 0.0070827 | 0.0040895 | 0.0011683 | 0.0003266 | 0.005218 |  | 0.0012279 | 0.00017148 | 0.0011915 | 0.00070852 | 0.00043997 | 0.0001293 | 0.00056237 | 0.00011204 | 0.0004235 | 0.0001565 | 0.00044977 | 0.00025834 | 0.00080256 | 0.00036288 | 0.0046266 |  | 0.0017649 |  | 0.0012609 |  | 0.0023109 |  | 0.00072318 | 0.00081571 | 0.00056764
171.117 | C13H14H | unknown | 0.016637 | 0.011395 | 0.016278 | 0.0066099 | 0.014921 | 0.0093095 | 0.027814 | 0.023748 | 0.019167 | 0.016207 | 0.0054663 | 0.0010987 | 0.017721 |  | 0.0035819 | 0.00025911 | 0.0044126 | 0.0022217 | 0.001456 | 0.00043662 | 0.0017792 | 0.00023791 | 0.0016388 | 0.00049191 | 0.0013609 | 0.00047784 | 0.0026139 | 0.00075799 | 0.023489 |  | 0.010341 |  | 0.0061218 |  | 0.017758 |  | 0.0047235 | 0.0045473 | 0.0013142
171.138 | C10H18O2H | unknown | 0.0037739 | 0.0024445 | 0.0067512 | 0.004466 | 0.0039431 | 0.0030615 | 0.0091798 | 0.0094028 | 0.0063172 | 0.0048357 | 0.0039531 | 0.001441 | 0.0073734 |  | 0.0046518 | 0.0013004 | 0.0051155 | 0.0029505 | 0.0019407 | 0.00066202 | 0.0023799 | 0.0001628 | 0.0012053 | 0.00018959 | 0.00089119 | 0.00037549 | 0.0017543 | 0.00074074 | 0.0096439 |  | 0.0030048 |  | 0.0041091 |  | 0.011829 |  | 0.0011273 | 0.0006576 | 0.00081107
171.174 | C11H22OH | unknown | 0.0018063 | 0.0011783 | 0.0028888 | 0.0010256 | 0.0010601 | 0.00080535 | 0.0056813 | 0.0063835 | 0.004817 | 0.0046841 | 0.031824 | 0.01261 | 0.059658 |  | 0.01092 | 0.0029653 | 0.0097235 | 0.0069489 | 0.0036686 | 0.0013233 | 0.0044754 | 0.00081228 | 0.0017281 | 0.000441 | 0.0011331 | 0.00030853 | 0.0023228 | 0.00075281 | 0.022584 |  | 0.005286 |  | 0.067267 |  | 0.04872 |  | 0.0016361 | 0.00096537 | 0.00071694
171.211 | C12H26H | unknown | 0.0013018 | 0.00085656 | 0.0015543 | 0.00070826 | 0.0013457 | 0.00071222 | 0.0026487 | 0.0019778 | 0.0012783 | 0.0009463 | 0.0052485 | 0.0019809 | 0.0087387 |  | 0.0037327 | 0.001116 | 0.0044756 | 0.002729 | 0.00091144 | 0.00045347 | 0.0010048 | 8.8907e-05 | 0.00064587 | 9.3052e-05 | 0.0004269 | 0.0001466 | 0.00088658 | 0.00060457 | 0.006051 |  | 0.0014416 |  | 0.006745 |  | 0.010823 |  | 0.00068221 | 0.00055068 | 0.00018143
172.06 | C7H9NO4H | unknown | 0.00094903 | 0.00052593 | 0.001005 | 0.0002635 | 0.00094271 | 0.00054907 | 0.0016389 | 0.0013299 | 0.0019957 | 0.0016486 | 0.0011829 | 0.00039275 | 0.0053822 |  | 0.0025918 | 0.00095514 | 0.0010053 | 0.00041971 | 0.00028694 | 9.3739e-05 | 0.00020232 | 0.00010719 | 0.00034323 | 6.7697e-05 | 0.00024739 | 6.2061e-05 | 0.00084033 | 0.00046429 | 0.0063758 |  | 0.00237 |  | 0.009346 |  | 0.0086716 |  | 0.00067729 | 0.00062146 | 0.00017383
172.097 | C8H13NO3H | unknown | 0.0012993 | 0.00099185 | 0.0012988 | 0.00055947 | 0.0011082 | 0.00071658 | 0.0034155 | 0.0035361 | 0.0030534 | 0.0027058 | 0.0023838 | 9.1897e-05 | 0.0068887 |  | 0.0012908 | 0.00025148 | 0.001317 | 0.00073648 | 0.00026829 | 7.2491e-05 | 0.0003097 | 2.5266e-05 | 0.0001842 | 5.4564e-05 | 0.00013231 | 4.0565e-05 | 0.00038424 | 0.00013363 | 0.0031635 |  | 0.0010036 |  | 0.0064626 |  | 0.0058311 |  | 0.000332 | 0.00023429 | 0.00013164
173.044 | C7H8O5H | unknown | 0.010831 | 0.0062116 | 0.0094357 | 0.0036531 | 0.0085353 | 0.0062877 | 0.0079173 | 0.0035904 | 0.011471 | 0.0077567 | 0.00060778 | 0.00010435 | 0.002251 |  | 0.00071815 | 2.4528e-05 | 0.00083777 | 0.00039862 | 0.0002189 | 6.5798e-05 | 0.00029169 | 7.6157e-06 | 0.00029374 | 4.2743e-05 | 0.00022824 | 4.9955e-05 | 0.00045141 | 0.00023064 | 0.0020198 |  | 0.00096528 |  | 0.0025005 |  | 0.0062959 |  | 0.00015989 | 0.00013651 | 9.9463e-05
173.06 | C11H8O2H | unknown | 0.0069536 | 0.0029049 | 0.0068834 | 0.0025019 | 0.0064443 | 0.0037157 | 0.0076853 | 0.0066056 | 0.0080816 | 0.004624 | 0.00096476 | 9.2425e-05 | 0.0027457 |  | 0.00088269 | 6.1239e-05 | 0.0011813 | 0.00055438 | 0.00037114 | 8.0372e-05 | 0.00048667 | 9.9997e-06 | 0.00035241 | 6.9189e-05 | 0.00019777 | 3.3924e-05 | 0.00061549 | 0.00030189 | 0.0035335 |  | 0.0014519 |  | 0.0031244 |  | 0.016705 |  | 0.00020457 | 0.00014583 | 8.9389e-05
173.081 | C8H12O4H | unknown | 0.0037001 | 0.0026561 | 0.0035829 | 0.001489 | 0.0032846 | 0.0014266 | 0.0080547 | 0.0061052 | 0.0071349 | 0.0062236 | 0.00928 | 0.00247 | 0.037765 |  | 0.0034005 | 0.00052856 | 0.0031876 | 0.0013253 | 0.00063324 | 0.00015524 | 0.001059 | 0.00043625 | 0.00085787 | 0.00038383 | 0.00073868 | 0.00045436 | 0.0017799 | 0.00080021 | 0.028424 |  | 0.0037181 |  | 0.0028054 |  | 0.025774 |  | 0.0053759 | 0.0052833 | 0.0014577
173.096 | C12H12OH | unknown | 0.01056 | 0.0055408 | 0.0098632 | 0.0052062 | 0.0081763 | 0.0047799 | 0.017558 | 0.016311 | 0.016576 | 0.011726 | 0.0043262 | 0.0019282 | 0.0077823 |  | 0.003763 | 0.00076039 | 0.0040857 | 0.0015214 | 0.0018689 | 0.00061792 | 0.002273 | 0.00014311 | 0.0015911 | 0.0001347 | 0.0012402 | 0.00040516 | 0.0023309 | 0.00090246 | 0.0099575 |  | 0.0055023 |  | 0.0035255 |  | 0.0093099 |  | 0.0020862 | 0.0013457 | 0.0011231
173.132 | C13H16H | unknown | 0.0090772 | 0.0079589 | 0.0087191 | 0.0044803 | 0.0072817 | 0.0049765 | 0.017628 | 0.016581 | 0.010324 | 0.0083982 | 0.0035207 | 0.00012097 | 0.0088382 |  | 0.0020663 | 0.00017384 | 0.0098104 | 9.9729e-06 | 0.010491 | 0.0019296 | 0.010378 | 0.003654 | 0.0073053 | 0.0015042 | 0.0050498 | 0.0017729 | 0.0053418 | 0.00051372 | 0.052778 |  | 0.019387 |  | 0.011898 |  | 0.032454 |  | 0.019094 | 0.016424 | 0.0013065
173.154 | C10H20O2H | unknown | 0.0025172 | 0.00084492 | 0.0035776 | 0.0015227 | 0.0023556 | 0.0010422 | 0.005682 | 0.0043143 | 0.007337 | 0.0063712 | 0.0090009 | 0.003124 | 0.012788 |  | 0.0048432 | 0.0012557 | 0.0068473 | 0.0027852 | 0.0030186 | 0.00060243 | 0.0033955 | 0.00044856 | 0.0016374 | 0.00020584 | 0.0012196 | 0.00032998 | 0.0026145 | 0.00078932 | 0.016807 |  | 0.0087123 |  | 0.014529 |  | 0.029094 |  | 0.0026722 | 0.0016318 | 0.00088562
174.091 | C11H11NOH | unknown | 0.00055487 | 0.000437 | 0.00053775 | 0.00026179 | 0.00049415 | 0.00031114 | 0.0014835 | 0.0015496 | 0.0015587 | 0.0013976 | 0.015691 | 0.0062968 | 0.023046 |  | 0.0060569 | 0.0019575 | 0.0036427 | 0.0031875 | 0.0013493 | 0.00078408 | 0.001669 | 0.00040095 | 0.00055347 | 0.00014794 | 0.00039975 | 0.0002056 | 0.00081786 | 0.00076269 | 0.0086298 |  | 0.001439 |  | 0.037751 |  | 0.031651 |  | 0.00014791 | 1.1431e-05 | 0.00014318
175.06 | C7H10O5H | unknown | 0.0098666 | 0.004874 | 0.01015 | 0.0039367 | 0.017097 | 0.016831 | 0.016038 | 0.015608 | 0.0096828 | 0.0055576 | 0.0040879 | 0.00054387 | 0.01196 |  | 0.0015676 | 0.00026673 | 0.0020402 | 0.00055769 | 0.00067316 | 0.00011016 | 0.00071315 | 0.00016549 | 0.00073103 | 0.00019086 | 0.00052713 | 0.00023323 | 0.0011041 | 0.00030682 | 0.012806 |  | 0.0038656 |  | 0.0091452 |  | 0.015547 |  | 0.002331 | 0.0019331 | 0.00033195
175.075 | C11H10O2H | unknown | 0.015169 | 0.0066272 | 0.012858 | 0.0054956 | 0.016217 | 0.012167 | 0.017626 | 0.015544 | 0.022017 | 0.013762 | 0.00053264 | 7.0005e-05 | 0.0012283 |  | 0.00028058 | 2.2237e-05 | 0.00038107 | 0.00020336 | 9.7014e-05 | 4.2379e-05 | 0.00014336 | 1.6363e-05 | 9.7459e-05 | 1.5323e-05 | 5.0508e-05 | 2.7229e-06 | 0.00018035 | 8.4492e-05 | 0.0012446 |  | 0.00062301 |  | 0.0015379 |  | 0.009042 |  | 7.0981e-05 | 4.5887e-05 | 3.4301e-05
175.112 | C12H14OH | unknown | 0.0079551 | 0.003734 | 0.0077588 | 0.0028456 | 0.005581 | 0.0025412 | 0.018264 | 0.016046 | 0.015104 | 0.010999 | 0.006572 | 0.0012112 | 0.014014 |  | 0.0032431 | 0.00023752 | 0.0060735 | 0.0016687 | 0.0045376 | 0.0020131 | 0.0074557 | 0.00063137 | 0.002633 | 0.00051138 | 0.0019979 | 0.00045855 | 0.0040623 | 0.0018251 | 0.067572 |  | 0.020446 |  | 0.0071011 |  | 0.046454 |  | 0.0078794 | 0.0064871 | 0.0012963
175.169 | C10H22O2H | unknown | 0.0014188 | 0.00072686 | 0.0017451 | 0.00072198 | 0.001735 | 0.00071414 | 0.0032307 | 0.0024153 | 0.0021036 | 0.0013863 | 0.012633 | 0.0043522 | 0.024202 |  | 0.0054887 | 0.0011227 | 0.0067034 | 0.0023299 | 0.0035192 | 0.00079659 | 0.00436 | 0.00013855 | 0.002295 | 0.00042896 | 0.0015536 | 0.00038184 | 0.0038457 | 0.0012831 | 0.024781 |  | 0.014863 |  | 0.015022 |  | 0.03584 |  | 0.0051739 | 0.0036685 | 0.0012137
176.071 | C10H9O2NH | unknown | 0.00094312 | 0.00047353 | 0.00095066 | 0.00027394 | 0.00092611 | 0.0004977 | 0.0022519 | 0.0025863 | 0.0036631 | 0.0034354 | 0.011593 | 0.0034847 | 0.016953 |  | 0.003848 | 0.0011072 | 0.0053989 | 0.0027167 | 0.0019087 | 0.00011048 | 0.0017623 | 0.00038129 | 0.0010671 | 0.0002367 | 0.00065272 | 0.00015597 | 0.0020589 | 0.00019608 | 0.016505 |  | 0.0088192 |  | 0.021152 |  | 0.035135 |  | 0.0021895 | 0.0015525 | 0.001026
176.107 | C11H13NOH | unknown | 0.00042309 | 0.00032763 | 0.00044689 | 0.00021095 | 0.00038129 | 0.00021373 | 0.0016498 | 0.0020842 | 0.0012804 | 0.0011114 | 0.001619 | 0.0006315 | 0.0059058 |  | 0.00095828 | 0.00011853 | 0.0012904 | 0.00050711 | 0.00034439 | 3.0644e-05 | 0.00044726 | 4.4217e-05 | 0.00031183 | 0.00010365 | 0.0002219 | 7.4941e-05 | 0.00074726 | 0.00030942 | 0.0082391 |  | 0.0033362 |  | 0.0049075 |  | 0.0090134 |  | 0.001074 | 0.00083695 | 0.00019631
176.201 | C10H25NOH | unknown | 0.00011919 | 5.8142e-05 | 0.00013224 | 5.3578e-05 | 0.00012026 | 4.4774e-05 | 0.00038911 | 0.00044582 | 0.00024174 | 0.00020244 | 0.00097677 | 0.00012985 | 0.0031096 |  | 0.00038594 | 1.9974e-05 | 0.0005475 | 0.00028014 | 0.00017759 | 6.3192e-05 | 0.00025166 | 8.2023e-06 | 0.00020347 | 4.7048e-05 | 0.00010611 | 1.172e-05 | 0.00029258 | 0.0001117 | 0.0021837 |  | 0.0012436 |  | 0.0059483 |  | 0.014253 |  | 0.00015264 | 0.00010947 | 6.5335e-05
177.055 | C10H8O3H | unknown | 0.010944 | 0.0047862 | 0.008743 | 0.0036573 | 0.011112 | 0.0085019 | 0.0096421 | 0.0096178 | 0.013233 | 0.0088416 | 0.00061873 | 0.00011887 | 0.0011404 |  | 0.00023387 | 1.5494e-05 | 0.00034341 | 0.00014072 | 9.6662e-05 | 2.4931e-05 | 0.00012351 | 1.0958e-05 | 8.1087e-05 | 1.2569e-05 | 4.38e-05 | 4.6932e-06 | 0.00014899 | 8.4365e-05 | 0.0012527 |  | 0.00057206 |  | 0.00089695 |  | 0.010845 |  | 8.247e-05 | 4.7392e-05 | 3.5232e-05
177.091 | C11H13O2 | unknown | 0.016196 | 0.0074492 | 0.013119 | 0.0060393 | 0.016724 | 0.014102 | 0.020991 | 0.016483 | 0.026927 | 0.018189 | 0.00016963 | 3.7995e-05 | 0.00057981 |  | 8.3921e-05 | 8.3309e-06 | 0.00012652 | 3.2133e-05 | 2.7002e-05 | 4.5803e-06 | 2.9386e-05 | 3.1957e-06 | 2.8493e-05 | 6.5361e-06 | 1.7488e-05 | 5.4856e-06 | 6.9287e-05 | 2.5636e-05 | 0.00043228 |  | 0.00023675 |  | 0.00053925 |  | 0.0018269 |  | 5.5549e-05 | 3.9079e-05 | 2.249e-05
177.127 | C12H16OH | unknown | 0.0026111 | 0.0017956 | 0.0027703 | 0.0013164 | 0.0017005 | 0.00080423 | 0.0067331 | 0.0064932 | 0.004188 | 0.0037781 | 0.00831 | 0.0026301 | 0.016336 |  | 0.0034092 | 0.00052231 | 0.0038044 | 0.0013593 | 0.0024904 | 0.00086067 | 0.0032541 | 0.00024103 | 0.0019235 | 0.00033385 | 0.0012962 | 0.00029095 | 0.0021313 | 0.00071534 | 0.017253 |  | 0.010212 |  | 0.015313 |  | 0.022043 |  | 0.0035002 | 0.0026192 | 0.00098404
177.164 | C13H20H | C13 aromatics | 0.0056476 | 0.0050761 | 0.0052046 | 0.0022394 | 0.0046594 | 0.0037576 | 0.009281 | 0.0080269 | 0.0065908 | 0.0052778 | 0.018967 | 0.0035976 | 0.034612 |  | 0.0044994 | 0.0011152 | 0.0059 | 0.0015889 | 0.0033605 | 0.00052495 | 0.0040598 | 0.00010617 | 0.0020685 | 0.00045396 | 0.0011596 | 0.00026666 | 0.0029638 | 0.0006252 | 0.031601 |  | 0.01798 |  | 0.018393 |  | 0.053388 |  | 0.0066029 | 0.0047332 | 0.0010475
177.185 | C10H24O2H | unknown | 0.0014166 | 0.00067484 | 0.0015032 | 0.00066674 | 0.0014464 | 0.00070801 | 0.002803 | 0.0022414 | 0.0020486 | 0.0013298 | 0.0049176 | 0.0013965 | 0.0060767 |  | 0.0018806 | 0.0005737 | 0.0075928 | 0.0065573 | 0.0005615 | 0.00010865 | 0.00054319 | 1.2737e-05 | 0.00035032 | 8.0105e-05 | 0.00021921 | 2.1146e-05 | 0.00052826 | 0.00018421 | 0.0058021 |  | 0.0027449 |  | 0.008124 |  | 0.012731 |  | 0.00098705 | 0.00080094 | 0.0001182
179.07 | C10H10O3H | unknown | 0.039144 | 0.027706 | 0.023081 | 0.011146 | 0.05481 | 0.076849 | 0.02663 | 0.02307 | 0.05311 | 0.036469 | 0.0019817 | 0.00061686 | 0.0063338 |  | 0.00084427 | 0.0001327 | 0.0013626 | 0.00054173 | 0.00030985 | 1.6956e-05 | 0.00034024 | 3.6452e-05 | 0.00027064 | 8.5158e-05 | 0.0001859 | 5.895e-05 | 0.00054647 | 0.00021523 | 0.0050713 |  | 0.0025762 |  | 0.004169 |  | 0.0080314 |  | 0.00091002 | 0.00066061 | 0.00020352
179.107 | C11H14O2H | unknown | 0.0079762 | 0.0035062 | 0.0063656 | 0.0022344 | 0.0065259 | 0.0052675 | 0.012551 | 0.0088577 | 0.014715 | 0.0094167 | 0.019708 | 0.0047512 | 0.051199 |  | 0.0071534 | 0.0011316 | 0.0097982 | 0.0004567 | 0.0045393 | 0.0011218 | 0.0060367 | 0.00073725 | 0.0042818 | 0.0004796 | 0.0026688 | 0.00064351 | 0.0044074 | 0.0011145 | 0.044176 |  | 0.021734 |  | 0.019576 |  | 0.069892 |  | 0.010676 | 0.0073642 | 0.0031831
179.143 | C12H18OH | unknown | 0.0018122 | 0.00095262 | 0.0022797 | 0.00099971 | 0.002288 | 0.0016599 | 0.0059656 | 0.0058705 | 0.0029679 | 0.0026245 | 0.011112 | 0.0024637 | 0.02069 |  | 0.0028258 | 0.00037454 | 0.003728 | 0.0010669 | 0.0017641 | 0.00010395 | 0.0018895 | 0.00010586 | 0.00091401 | 0.00016367 | 0.00055501 | 0.00011672 | 0.0013425 | 0.00014733 | 0.019148 |  | 0.010895 |  | 0.0075368 |  | 0.032298 |  | 0.0047701 | 0.0035246 | 0.00066024
179.179 | C13H22H | unknown | 0.0028281 | 0.0013412 | 0.0028608 | 0.0010992 | 0.0031947 | 0.0028707 | 0.0046832 | 0.0034579 | 0.0044094 | 0.0034866 | 0.0033597 | 0.0007063 | 0.0050204 |  | 0.0019841 | 0.00034673 | 0.003973 | 0.0038241 | 0.00025131 | 7.8491e-05 | 0.00024167 | 4.6502e-05 | 0.00013388 | 6.9497e-05 | 6.7796e-05 | 1.8431e-05 | 0.00053561 | 0.00034309 | 0.0037239 |  | 0.0016905 |  | 0.0067032 |  | 0.010323 |  | 0.00038144 | 0.00026962 | 8.8887e-05
180.066 | C9H10NO3 | unknown | 0.0012142 | 0.00042445 | 0.0012305 | 0.00028036 | 0.0013595 | 0.00081188 | 0.0018761 | 0.0014438 | 0.0024332 | 0.0018683 | 0.0032603 | 0.00076936 | 0.0057849 |  | 0.002046 | 0.00063798 | 0.0010355 | 9.0705e-05 | 0.00057633 | 0.00024296 | 0.00064489 | 3.5802e-05 | 0.00060872 | 5.8997e-05 | 0.00043249 | 0.00013709 | 0.00053462 | 0.00023832 | 0.005698 |  | 0.0019315 |  | 0.010352 |  | 0.011693 |  | 0.00071732 | 0.00050749 | 0.00026023
180.175 | C12H21NH | unknown | 0.00041134 | 0.00020644 | 0.0004916 | 0.00015171 | 0.00034827 | 0.00015298 | 0.0015852 | 0.0021943 | 0.0020799 | 0.0023876 | 0.00085881 | 0.00019392 | 0.0029285 |  | 0.00061761 | 3.6329e-05 | 0.00098673 | 0.00025792 | 0.00070151 | 0.00024475 | 0.00094659 | 4.8572e-05 | 0.00071831 | 8.2868e-05 | 0.00041271 | 6.7631e-05 | 0.00052396 | 0.00012585 | 0.0043308 |  | 0.001303 |  | 0.0023572 |  | 0.0095094 |  | 0.00092819 | 0.0006276 | 0.00013268
181.05 | C9H8O4H | unknown | 0.0058767 | 0.0032551 | 0.00857 | 0.0030077 | 0.0066821 | 0.0032414 | 0.0072716 | 0.0070648 | 0.0080042 | 0.004805 | 0.00056328 | 7.7956e-05 | 0.0021361 |  | 0.00027527 | 2.5857e-05 | 0.0003588 | 0.00015089 | 9.943e-05 | 3.2082e-05 | 0.00011423 | 4.721e-07 | 0.00010493 | 1.5554e-05 | 6.7832e-05 | 2.0141e-05 | 0.00014263 | 5.2229e-05 | 0.0012288 |  | 0.00045953 |  | 0.0028535 |  | 0.0050139 |  | 0.00015539 | 0.00010183 | 3.1852e-05
181.086 | C10H12O3H | unknown | 0.04869 | 0.025262 | 0.032838 | 0.011146 | 0.075301 | 0.1135 | 0.041143 | 0.032034 | 0.085199 | 0.062218 | 0.0035575 | 0.0015699 | 0.0053728 |  | 0.0012416 | 0.0017558 | 0.0039745 | 0.0022914 | 0.0018318 | 0.00068893 | 0.0023311 | 0.00011684 | 0.0024719 | 0.00053979 | 0.0021914 | 0.00086425 | 0.00042495 | 0.00060098 | 0.0030328 |  | 0.0053276 |  | 0 |  | 0.012897 |  | 0.0021844 | 0.0023823 | 0
181.105 | C11H16SH | unknown | 0.01032 | 0.0066767 | 0.011421 | 0.0047581 | 0.0096232 | 0.0047803 | 0.024465 | 0.021369 | 0.017805 | 0.013072 | 0.035582 | 0.011083 | 0.11774 |  | 0.012042 | 0.0014566 | 0.02257 | 0.00047987 | 0.021302 | 0.0051879 | 0.026811 | 0.0042057 | 0.019269 | 0.0030552 | 0.010557 | 0.00075387 | 0.010212 | 0.00047794 | 0.14755 |  | 0.031894 |  | 0.045751 |  | 0.13775 |  | 0.038011 | 0.025877 | 0.0063424
181.159 | C12H20OH | unknown | 0.005774 | 0.0030127 | 0.0077089 | 0.0029992 | 0.0034251 | 0.0026818 | 0.0093926 | 0.0084811 | 0.0096287 | 0.0072752 | 0.013705 | 0.0034666 | 0.022454 |  | 0.0059603 | 0.0017664 | 0.0066954 | 0.0048832 | 0.0027013 | 0.001253 | 0.0033209 | 0.00080364 | 0.00093175 | 8.6653e-05 | 0.00085175 | 0.00029543 | 0.0018723 | 0.00096488 | 0.01932 |  | 0.01083 |  | 0.02076 |  | 0.055933 |  | 0.0019967 | 0.001491 | 0.00039081
181.195 | C13H24H | unknown | 0.0028407 | 0.0015798 | 0.0022911 | 0.0009393 | 0.0036651 | 0.0043982 | 0.0040406 | 0.0023166 | 0.0042752 | 0.0036086 | 0.0087656 | 0.0016632 | 0.015797 |  | 0.0028012 | 0.00073862 | 0.0026119 | 0.0015459 | 0.0004542 | 0.00016842 | 0.0003568 | 1.4363e-05 | 0.00043751 | 0.00035695 | 0.00033972 | 0.00016753 | 0.00090339 | 0.00052112 | 0.010355 |  | 0.0049681 |  | 0.012472 |  | 0.026688 |  | 0.0011355 | 0.0008372 | 0.00018729
182.118 | C10H15NO2H | unknown | 0.00075479 | 0.00058653 | 0.00091854 | 0.00040494 | 0.000561 | 0.0003302 | 0.0037947 | 0.0056455 | 0.0029992 | 0.003331 | 0.0025984 | 0.00022678 | 0.010463 |  | 0.0014955 | 0.00011942 | 0.0022462 | 1.0265e-05 | 0.001158 | 0.00030335 | 0.0014401 | 0.00022941 | 0.001186 | 9.6023e-05 | 0.00065112 | 0.00014522 | 0.0010782 | 0.00021182 | 0.013141 |  | 0.0028376 |  | 0.0083415 |  | 0.012999 |  | 0.0031168 | 0.0022252 | 0.00063523
183.029 | C8H6O5H | unknown | 0 | 0 | 0.0046207 | 0.011535 | 0.000598 | 0.0014522 | 0 | 0 | 2.679e-05 | 4.6402e-05 | 0.00087092 | 7.2062e-05 | 0.0031635 |  | 0.00050201 | 3.5359e-05 | 0.00084245 | 0.00051812 | 0.00015851 | 5.9727e-05 | 0.00017456 | 2.4278e-06 | 0.00013429 | 1.8104e-05 | 9.1926e-05 | 1.669e-05 | 0.00035175 | 0.00025078 | 0.0029065 |  | 0.0017733 |  | 0.0027251 |  | 0.01566 |  | 0.00012094 | 8.7605e-05 | 4.4589e-05
183.065 | C9H10O4H | unknown | 0.018865 | 0.012822 | 0.013765 | 0.0035045 | 0.023123 | 0.026261 | 0.021431 | 0.013766 | 0.045773 | 0.044461 | 0 | 0 | 0 |  | 0 | 0 | 0 | 0 | 5.5855e-05 | 5.04e-05 | 6.3861e-05 | 9.0027e-05 | 4.0956e-05 | 5.9258e-05 | 0.00011245 | 7.2262e-05 | 0 | 0 | 0 |  | 0 |  | 0 |  | 0 |  | 0.00025471 | 0.00036022 | 0
183.102 | C10H14O3H | unknown | 0.013827 | 0.0064619 | 0.012092 | 0.0081511 | 0.016145 | 0.014772 | 0.017743 | 0.016003 | 0.019139 | 0.013933 | 0.011139 | 0.0027803 | 0.056472 |  | 0.0055244 | 0.0019089 | 0.0099548 | 0.0017994 | 0.004331 | 0.0011392 | 0.006166 | 0.0012428 | 0.0057478 | 0.0017992 | 0.0042606 | 0.0016879 | 0.0055293 | 0.00030619 | 0.045493 |  | 0.016159 |  | 0.028895 |  | 0.045801 |  | 0.014203 | 0.012807 | 0.0027148
183.117 | C14H14H | unknown | 0.0061496 | 0.0043951 | 0.007198 | 0.0039676 | 0.0039333 | 0.002071 | 0.010893 | 0.0088827 | 0.0066428 | 0.0049954 | 0.0098763 | 0.0053615 | 0.012034 |  | 0.0027375 | 0.0017527 | 0.0098592 | 0.0042349 | 0.01642 | 0.0039335 | 0.018281 | 0.0025165 | 0.010365 | 0.0022112 | 0.0052444 | 0.002033 | 0.003321 | 0.002646 | 0.051827 |  | 0.010186 |  | 0.0073432 |  | 0.05541 |  | 0.018577 | 0.015435 | 7.187e-05
183.138 | C11H18O2H | unknown | 0.0029643 | 0.0020069 | 0.003377 | 0.0015419 | 0.0028447 | 0.0016883 | 0.0065087 | 0.0056036 | 0.0039959 | 0.0027561 | 0.008251 | 0.0019082 | 0.016745 |  | 0.0045356 | 0.0010796 | 0.0038759 | 0.00051568 | 0.0012897 | 0.00061479 | 0.0014608 | 8.1209e-05 | 0.00073383 | 0.00026139 | 0.00083131 | 0.00053632 | 0.0016466 | 0.00070121 | 0.011272 |  | 0.0050387 |  | 0.018846 |  | 0.014119 |  | 0.00080402 | 0.00023258 | 0.00025293
183.174 | C12H22OH | unknown | 0.0052619 | 0.002712 | 0.0080502 | 0.0027928 | 0.0028278 | 0.001452 | 0.0058548 | 0.0052316 | 0.0087145 | 0.0080619 | 0.0034566 | 0.00072974 | 0.0066333 |  | 0.0016593 | 0.00035306 | 0.014868 | 0.010615 | 0.00023682 | 0.00014096 | 0.00028686 | 0.00013338 | 0.00016338 | 8.2406e-05 | 0.00015777 | 7.7112e-05 | 0.00031584 | 0.00025073 | 0.0055652 |  | 0.0012724 |  | 0.0051758 |  | 0.0094831 |  | 0.0001766 | 8.3882e-05 | 0.00012016
183.211 | C13H26H | unknown | 0.0017819 | 0.00098272 | 0.0020549 | 0.00079064 | 0.0016759 | 0.00080646 | 0.0051836 | 0.0042007 | 0.0040483 | 0.0035283 | 0.0057554 | 0.0013552 | 0.013557 |  | 0.0026005 | 0.00054132 | 0.0011191 | 0.00017003 | 0.00037569 | 0.00013335 | 0.00030303 | 7.0649e-05 | 0.00044538 | 0.00018617 | 0.0003755 | 0.00014293 | 0.0010929 | 0.00058492 | 0.01287 |  | 0.0028476 |  | 0.011146 |  | 0.014066 |  | 0.0012677 | 0.0011334 | 0.00032737
184.133 | C10H17NO2H | unknown | 0.00033197 | 0.0002431 | 0.00038082 | 0.00014808 | 0.00032805 | 0.00017045 | 0.0011212 | 0.0013342 | 0.0010038 | 0.00090994 | 0.0022147 | 8.2957e-05 | 0.0055886 |  | 0.001404 | 0.00019815 | 0.0025293 | 0.00078515 | 0.0010462 | 0.00028367 | 0.0012094 | 0.00016524 | 0.00089517 | 0.00015496 | 0.00053741 | 0.00019567 | 0.00096212 | 0.00016791 | 0.0078745 |  | 0.0023539 |  | 0.015661 |  | 0.013322 |  | 0.0018371 | 0.0015304 | 0.00031611
185.029 | C4H8O8H | unknown | 0.00011084 | 0.00015016 | 0.00074903 | 0.0017937 | 0.00017912 | 0.00023664 | 0.00018384 | 0.0002108 | 5.2117e-05 | 8.027e-05 | 0.00034936 | 6.1654e-05 | 0.00094934 |  | 0.00021997 | 2.3334e-05 | 0.0002439 | 0.00010376 | 5.0013e-05 | 1.6417e-05 | 6.2406e-05 | 4.8569e-06 | 4.6129e-05 | 1.0173e-05 | 3.189e-05 | 9.7138e-06 | 0.00013099 | 8.5367e-05 | 0.00073591 |  | 0.00028024 |  | 0.0011221 |  | 0.005282 |  | 3.218e-05 | 2.3831e-05 | 5.0665e-05
185.132 | C14H16H | unknown | 0.0081219 | 0.0065929 | 0.0087254 | 0.0048721 | 0.0078688 | 0.0044016 | 0.01465 | 0.013517 | 0.0099461 | 0.0074463 | 6.8339e-05 | 9.6646e-05 | 0 |  | 0 | 0 | 6.2634e-05 | 8.8578e-05 | 3.2938e-05 | 1.2218e-06 | 4.0475e-05 | 1.6934e-05 | 3.469e-05 | 4.2502e-05 | 4.6447e-05 | 6.7325e-05 | 0 | 0 | 0 |  | 0 |  | 0 |  | 2.1917e-05 |  | 0.00013426 | 0.00018987 | 0
185.154 | C11H20O2H | unknown | 0.0041964 | 0.0027466 | 0.0063443 | 0.003293 | 0.0037227 | 0.0024534 | 0.011834 | 0.013828 | 0.007331 | 0.0052406 | 0.012873 | 0.0046158 | 0.019324 |  | 0.0035584 | 0.00085308 | 0.0031088 | 0.0022122 | 0.0013712 | 0.00057392 | 0.0016293 | 0.00035969 | 0.00069907 | 0.00019192 | 0.00045084 | 0.00015199 | 0.00069428 | 0.00031952 | 0.009017 |  | 0.0020811 |  | 0.044229 |  | 0.022656 |  | 0.00068684 | 0.00039835 | 0.00024479
185.19 | C12H24OH | unknown | 0.0024017 | 0.0016472 | 0.0020034 | 0.0010817 | 0.0012908 | 0.00086759 | 0.0057215 | 0.0061879 | 0.0069911 | 0.0072332 | 0.0054843 | 0.0018264 | 0.0094155 |  | 0.0048938 | 0.0034058 | 0.0015375 | 0.00066665 | 0.00099181 | 0.00045648 | 0.0011163 | 2.4858e-05 | 0.00074752 | 9.8108e-05 | 0.00050067 | 0.00014844 | 0.0010975 | 0.00069593 | 0.0065769 |  | 0.0016767 |  | 0.0085913 |  | 0.012051 |  | 0.0006924 | 0.00054874 | 0.00024502
186.076 | C8H11NO4H | unknown | 0.00052859 | 0.00031928 | 0.00065531 | 0.00022003 | 0.00065996 | 0.00039631 | 0.0014642 | 0.0017838 | 0.0025813 | 0.0020776 | 0.0016273 | 1.4692e-05 | 0.0050776 |  | 0.0010585 | 2.7403e-05 | 0.0011646 | 0.00045155 | 0.00030859 | 9.3325e-05 | 0.00026303 | 9.4423e-05 | 0.00040461 | 7.5915e-05 | 0.00027523 | 7.7575e-05 | 0.00099 | 0.00054472 | 0.005203 |  | 0.0021007 |  | 0.0083543 |  | 0.010178 |  | 0.00054147 | 0.0004597 | 0.00015113
187.06 | C8H10O5H | unknown | 0.014185 | 0.0054961 | 0.015043 | 0.0056244 | 0.010806 | 0.0087 | 0.013212 | 0.010261 | 0.022105 | 0.015323 | 0.0004162 | 1.7182e-05 | 0.0012515 |  | 0.00016374 | 3.0212e-05 | 0.00027247 | 0.00018801 | 9.7967e-05 | 3.8785e-05 | 0.00014057 | 5.7476e-06 | 0.00010313 | 2.0721e-05 | 5.8173e-05 | 1.8968e-05 | 0.00011871 | 5.0119e-05 | 0.0010638 |  | 0.001036 |  | 0.0013856 |  | 0.020394 |  | 7.2998e-05 | 5.2421e-05 | 2.7481e-05
187.075 | C12H10O2H | unknown | 0.0057593 | 0.0025513 | 0.0079833 | 0.003525 | 0.0056513 | 0.0036114 | 0.0062919 | 0.0063994 | 0.0051111 | 0.0024126 | 0.022374 | 0.0060954 | 0.041932 |  | 0.0030391 | 0.00018356 | 0.003237 | 0.0014428 | 0.0013757 | 0.00049234 | 0.0018492 | 0.000249 | 0.001094 | 0.00042868 | 0.00077158 | 0.00029113 | 0.0035614 | 0.0010663 | 0.019509 |  | 0.0090832 |  | 0.015992 |  | 0.038071 |  | 0.0038507 | 0.0034303 | 0.0016395
187.096 | C9H14O4H | unknown | 0.0023501 | 0.0013014 | 0.0022826 | 0.00098849 | 0.0022683 | 0.0012257 | 0.0043289 | 0.0031669 | 0.003688 | 0.002786 | 0.0047375 | 0.0026714 | 0.0078731 |  | 0.0019835 | 0.00037228 | 0.0025861 | 0.00073119 | 0.0014677 | 0.00045728 | 0.0017642 | 0.00017802 | 0.0010081 | 1.4527e-05 | 0.00081967 | 0.00028219 | 0.0011671 | 0.00049913 | 0.014999 |  | 0.004023 |  | 0.0027345 |  | 0.0052812 |  | 0.0017838 | 0.001126 | 0.00073007
187.148 | C14H18H | unknown | 0.0059924 | 0.0051554 | 0.0065987 | 0.0035836 | 0.0069679 | 0.0048043 | 0.010965 | 0.0099944 | 0.0069678 | 0.0055336 | 0.0028983 | 0.00067189 | 0.0054648 |  | 0.0011289 | 0.00016626 | 0.0033512 | 1.6293e-05 | 0.0031467 | 0.00081562 | 0.0039282 | 0.00096512 | 0.002544 | 0.00052119 | 0.0015268 | 0.00038215 | 0.0014547 | 0.00019755 | 0.014248 |  | 0.0041478 |  | 0.0067673 |  | 0.016302 |  | 0.0079499 | 0.0054069 | 0.00033452
187.206 | C12H26OH | unknown | 0.00048283 | 0.00026496 | 0.00067162 | 0.00034273 | 0.00047044 | 0.00033658 | 0.0011226 | 0.0008902 | 0.00056286 | 0.00034835 | 0.010619 | 0.0035697 | 0.014051 |  | 0.0033068 | 0.0010558 | 0.003409 | 0.0030181 | 0.0008847 | 0.00040832 | 0.00099784 | 0.00013562 | 0.00048919 | 0.00015114 | 0.00028743 | 8.655e-05 | 0.00065924 | 0.000412 | 0.0057795 |  | 0.0017695 |  | 0.036603 |  | 0.022371 |  | 0.00052972 | 0.00037686 | 0.00015003
189.091 | C12H12O2H | unknown | 0.0093358 | 0.0045613 | 0.0084418 | 0.0038443 | 0.010099 | 0.0086897 | 0.010926 | 0.0095818 | 0.015597 | 0.010363 | 0.00059025 | 0.00041971 | 0.0021565 |  | 0.00038537 | 4.4967e-05 | 0.00063189 | 0.00018411 | 0.00017912 | 2.7563e-05 | 0.00021148 | 3.433e-05 | 0.00018716 | 6.2686e-05 | 0.00012474 | 5.676e-05 | 0.00026857 | 3.6876e-05 | 0.0026461 |  | 0.00090083 |  | 0.0020549 |  | 0.0034262 |  | 0.00079013 | 0.00056915 | 0.00010464
189.127 | C13H16OH | unknown | 0.0034821 | 0.002204 | 0.003954 | 0.0019224 | 0.0025079 | 0.0011703 | 0.0080901 | 0.007001 | 0.0059861 | 0.0047272 | 0.0077178 | 0.0024657 | 0.015616 |  | 0.0024278 | 0.00053723 | 0.0033976 | 0.0011241 | 0.001681 | 0.0002885 | 0.0021245 | 0.00015338 | 0.0015456 | 0.00033574 | 0.001128 | 0.00037092 | 0.0015611 | 0.00050708 | 0.017095 |  | 0.0078681 |  | 0.0080936 |  | 0.022928 |  | 0.002865 | 0.0020068 | 0.00063191
189.164 | C14H20H | unknown | 0.0055926 | 0.0047884 | 0.0045601 | 0.0019529 | 0.005225 | 0.0046324 | 0.0076316 | 0.0069917 | 0.0067088 | 0.006096 | 0.0068438 | 0.0023415 | 0.0064524 |  | 0.0015614 | 0.00034731 | 0.0019913 | 0.0012912 | 0.0010743 | 0.00026973 | 0.0011414 | 2.878e-05 | 0.00026647 | 6.1276e-05 | 0.00019541 | 3.0738e-05 | 0.00068443 | 0.0002492 | 0.0097708 |  | 0.0032934 |  | 0.010594 |  | 0.016896 |  | 0.00077877 | 0.00053259 | 0.00018947
190.086 | C11H12NO2 | unknown | 0.00083823 | 0.00046456 | 0.00081868 | 0.00027223 | 0.00078594 | 0.00042167 | 0.0017699 | 0.001727 | 0.002576 | 0.00219 | 0.0094893 | 0.0033243 | 0.01493 |  | 0.0046162 | 0.001627 | 0.0053979 | 0.0049131 | 0.0010918 | 0.00058893 | 0.0013331 | 8.6929e-06 | 0.00068935 | 0.0002055 | 0.00040585 | 0.00011294 | 0.00082044 | 0.00065979 | 0.0035783 |  | 0.001092 |  | 0.046684 |  | 0.022146 |  | 0.00035029 | 0.00019239 | 7.1718e-05
190.123 | C12H15NOH | unknown | 0.0004134 | 0.00027322 | 0.00041804 | 0.00015945 | 0.00035088 | 0.00018718 | 0.001225 | 0.0012931 | 0.0011283 | 0.0009735 | 0.0008366 | 0.00018138 | 0.0021762 |  | 0.00033708 | 3.4738e-06 | 0.00048773 | 0.00023133 | 0.00016991 | 6.1048e-05 | 0.00024018 | 8.8666e-06 | 0.00015897 | 2.9399e-05 | 9.9571e-05 | 2.2489e-05 | 0.00023585 | 9.4596e-05 | 0.0020827 |  | 0.0009879 |  | 0.0030809 |  | 0.01099 |  | 0.00014617 | 0.00010662 | 5.8641e-05
191.055 | C7H10O6H | unknown | 0.0046127 | 0.0024606 | 0.0037199 | 0.0017373 | 0.0032757 | 0.0026292 | 0.0032104 | 0.0015909 | 0.0046194 | 0.0029549 | 0.00053059 | 0.00010869 | 0.001063 |  | 0.00019082 | 1.6834e-05 | 0.00029797 | 0.00011488 | 9.0486e-05 | 3.483e-05 | 0.00011367 | 4.1172e-06 | 7.7881e-05 | 6.3395e-06 | 4.4575e-05 | 4.0027e-06 | 0.00013448 | 9.0554e-05 | 0.0010106 |  | 0.00046052 |  | 0.0010207 |  | 0.0068721 |  | 7.5231e-05 | 4.4304e-05 | 2.8122e-05
191.07 | C11H10O3H | unknown | 0.0097012 | 0.0049682 | 0.0073566 | 0.0033635 | 0.011284 | 0.011287 | 0.0078851 | 0.0073155 | 0.014252 | 0.010061 | 0.0035209 | 0.0010957 | 0.014829 |  | 0.001028 | 0.00027977 | 0.0015357 | 0.00035826 | 0.00036854 | 0.00013883 | 0.00050255 | 9.3154e-05 | 0.00039555 | 5.4831e-05 | 0.00031992 | 0.0001044 | 0.00061506 | 0.00018547 | 0.0094501 |  | 0.0023836 |  | 0.0024481 |  | 0.0082358 |  | 0.0021399 | 0.001816 | 0.00059427
191.107 | C12H14O2H | unknown | 0.0066304 | 0.0032442 | 0.005553 | 0.0030567 | 0.0069676 | 0.0054616 | 0.0089394 | 0.0074743 | 0.012305 | 0.0086227 | 0.007707 | 0.002744 | 0.015733 |  | 0.0021723 | 0.00040318 | 0.0023703 | 0.00052651 | 0.0015069 | 0.0004691 | 0.0021225 | 4.8446e-05 | 0.0011909 | 0.00027039 | 0.00076871 | 0.0001734 | 0.0015086 | 0.00069066 | 0.013238 |  | 0.0067765 |  | 0.0076521 |  | 0.019057 |  | 0.0027705 | 0.0019906 | 0.00076688
191.179 | C14H22H | unknown | 0.0070173 | 0.0049449 | 0.0065611 | 0.0020447 | 0.0068925 | 0.005838 | 0.012676 | 0.01021 | 0.011377 | 0.0089076 | 0.0071479 | 0.0019748 | 0.011887 |  | 0.0017647 | 0.00038445 | 0.0029192 | 0.00078281 | 0.001407 | 0.00018046 | 0.0016844 | 0.00012496 | 0.00088936 | 0.00015405 | 0.00053619 | 9.9669e-05 | 0.0010481 | 0.00017776 | 0.01198 |  | 0.0068236 |  | 0.0091068 |  | 0.024385 |  | 0.0025127 | 0.0017344 | 0.00047173
193.05 | C10H8O4H | unknown | 0.0021938 | 0.0008208 | 0.0014791 | 0.00069325 | 0.0028836 | 0.0031401 | 0.0016049 | 0.0018462 | 0.0018616 | 0.0012126 | 0.012241 | 0.0034116 | 0.023089 |  | 0.0056534 | 0.0019246 | 0.0021933 | 0.0013008 | 0.0026435 | 0.0013039 | 0.0032154 | 1.5522e-05 | 0.0013236 | 0.0002799 | 0.00079612 | 0.00020379 | 0.0011002 | 0.00073099 | 0.0088537 |  | 0.0034502 |  | 0.037319 |  | 0.037503 |  | 0.0012878 | 0.00078597 | 0.00022371
193.086 | C11H12O3H | unknown | 0.0087829 | 0.0044563 | 0.0067414 | 0.0035363 | 0.010215 | 0.0092824 | 0.0095316 | 0.0090408 | 0.013689 | 0.0094744 | 0.0012594 | 0.00074134 | 0.0033203 |  | 0.00055878 | 0.00016279 | 0.0043572 | 0.0032406 | 0.00044713 | 0.00021829 | 0.0006589 | 3.0985e-05 | 0.0002884 | 9.9305e-05 | 0.00021075 | 7.8591e-05 | 0.00040493 | 0.00029017 | 0.0024645 |  | 0.0010171 |  | 0.0018626 |  | 0.0026686 |  | 0.00036114 | 0.00028441 | 0.00021977
193.122 | C12H16O2H | unknown | 0.0031434 | 0.0011262 | 0.0029929 | 0.001074 | 0.0027264 | 0.001724 | 0.0055342 | 0.0041913 | 0.0063295 | 0.0044603 | 0.0071925 | 0.0019789 | 0.013439 |  | 0.0022731 | 0.00036981 | 0.0026589 | 0.00050652 | 0.0026745 | 0.00092727 | 0.0036628 | 6.0365e-05 | 0.0020827 | 0.00025987 | 0.0012424 | 0.00011814 | 0.0014558 | 0.00022808 | 0.022069 |  | 0.0087856 |  | 0.0076684 |  | 0.037199 |  | 0.0045637 | 0.0030844 | 0.00072464
193.159 | C13H20OH | unknown | 0.0031938 | 0.0021545 | 0.0038013 | 0.001303 | 0.0031005 | 0.0018843 | 0.0062857 | 0.0057851 | 0.0060141 | 0.0052496 | 0.0043532 | 0.00087519 | 0.00759 |  | 0.0016208 | 0.00025113 | 0.0046049 | 0.00273 | 0.00063046 | 8.5671e-05 | 0.00065767 | 6.8096e-05 | 0.00045334 | 8.8933e-05 | 0.00033588 | 6.8633e-05 | 0.00068802 | 0.00025782 | 0.0068798 |  | 0.003956 |  | 0.0062018 |  | 0.01831 |  | 0.001267 | 0.00087146 | 0.00023578
193.195 | C14H24H | unknown | 0.0024332 | 0.0012485 | 0.003022 | 0.0010776 | 0.0024953 | 0.0011825 | 0.0062102 | 0.0049111 | 0.0055507 | 0.0046193 | 0.0060846 | 0.0021181 | 0.0080131 |  | 0.0019271 | 0.00046144 | 0.0023423 | 0.001876 | 0.00080781 | 0.00031678 | 0.00084298 | 0.00017664 | 0.00053208 | 8.9835e-05 | 0.00030452 | 4.8504e-05 | 0.00071264 | 0.00057767 | 0.019289 |  | 0.0023981 |  | 0.011139 |  | 0.016989 |  | 0.00045581 | 0.00026912 | 0.00010002
195.065 | C10H10O4H | unknown | 0.0083967 | 0.0089664 | 0.0044924 | 0.0013509 | 0.014932 | 0.025756 | 0.0045615 | 0.0032621 | 0.011237 | 0.0091584 | 0.0043264 | 0.00092968 | 0.006823 |  | 0.0020288 | 0.00058406 | 0.0014716 | 0.00060886 | 0.00063676 | 0.00027169 | 0.00073223 | 2.694e-05 | 0.0004846 | 6.2421e-05 | 0.00030354 | 5.871e-05 | 0.00062378 | 0.00032847 | 0.0056984 |  | 0.0022057 |  | 0.015974 |  | 0.014455 |  | 0.00077931 | 0.00053142 | 0.00018441
195.102 | C11H14O3H | unknown | 0.0056931 | 0.001944 | 0.0049887 | 0.0022152 | 0.0054717 | 0.0039484 | 0.0097905 | 0.009018 | 0.010917 | 0.0080328 | 0.0042874 | 0.0015047 | 0.025152 |  | 0.0012435 | 0.00017261 | 0.0013774 | 0.00068849 | 0.00079121 | 0.00020035 | 0.001166 | 0.00016348 | 0.00072912 | 0.00038145 | 0.00043273 | 0.00010993 | 0.00080299 | 0.00021127 | 0.0089526 |  | 0.0034598 |  | 0.0094328 |  | 0.008633 |  | 0.0016045 | 0.0015365 | 0.00046562
195.138 | C12H18O2H | unknown | 0.0023779 | 0.0012334 | 0.0026596 | 0.0011055 | 0.0024739 | 0.0012308 | 0.0053444 | 0.0042791 | 0.0044083 | 0.0031431 | 0.0059767 | 0.0022145 | 0.0090716 |  | 0.0019891 | 0.00041273 | 0.0090182 | 0.0011361 | 0.014185 | 0.0050556 | 0.019472 | 0.0023487 | 0.011483 | 0.0020055 | 0.0052927 | 0.00073654 | 0.0037658 | 0.0007879 | 0.06016 |  | 0.0096312 |  | 0.0093564 |  | 0.090471 |  | 0.017638 | 0.011414 | 0.0013466
195.174 | C13H22OH | unknown | 0.0018699 | 0.00074394 | 0.0026073 | 0.00073734 | 0.0023952 | 0.0015616 | 0.0050094 | 0.0042125 | 0.0052283 | 0.0042732 | 0.0033606 | 0.00079464 | 0.0064493 |  | 0.0015022 | 0.00038531 | 0.0026058 | 0.0023652 | 0.00013147 | 2.467e-05 | 0.000128 | 4.6583e-05 | 9.145e-05 | 7.7519e-05 | 9.2872e-05 | 3.4717e-05 | 0.0004725 | 0.00034488 | 0.0023307 |  | 0.002171 |  | 0.0055801 |  | 0.012644 |  | 0.00015772 | 9.4905e-05 | 9.7871e-05
195.211 | C14H26H | unknown | 0.00094557 | 0.00031298 | 0.0011054 | 0.00036008 | 0.0008363 | 0.00046073 | 0.0019148 | 0.0012703 | 0.0017036 | 0.0014481 | 0.0030755 | 0.00066342 | 0.0063412 |  | 0.0012248 | 0.00021904 | 0.00091289 | 0.00049298 | 0.00022363 | 8.7543e-05 | 0.00017285 | 1.1367e-05 | 0.00015442 | 0.00010089 | 0.00013097 | 3.7429e-05 | 0.00048177 | 0.00033954 | 0.0076757 |  | 0.001548 |  | 0.0080382 |  | 0.010355 |  | 0.00024262 | 0.00019397 | 0.00012583
196.133 | C11H17NO2H | unknown | 0.0006685 | 0.00050922 | 0.00085682 | 0.00048193 | 0.00056983 | 0.00036091 | 0.0051622 | 0.0089636 | 0.0048361 | 0.0060454 | 0.0010495 | 0.00019938 | 0.0027547 |  | 0.0005054 | 0.00012518 | 0.00084473 | 1.9685e-05 | 0.00055545 | 0.00019854 | 0.00071733 | 0.00013563 | 0.00062655 | 0.00012084 | 0.00032212 | 7.3963e-05 | 0.0003829 | 9.4524e-06 | 0.005761 |  | 0.0011788 |  | 0.0047414 |  | 0.0086236 |  | 0.0014229 | 0.00097359 | 0.00014667
197.081 | C10H12O4H | unknown | 0.0044277 | 0.0016106 | 0.0038216 | 0.0011837 | 0.0053311 | 0.0045011 | 0.005979 | 0.0039013 | 0.0077918 | 0.0057075 | 0.00097027 | 6.2971e-05 | 0.004358 |  | 0.00039605 | 1.6253e-05 | 0.00053989 | 0.00027122 | 9.345e-05 | 4.2748e-05 | 9.3087e-05 | 1.4508e-05 | 9.6859e-05 | 2.7243e-05 | 5.4208e-05 | 1.4862e-05 | 0.00035704 | 0.00031236 | 0.0036328 |  | 0.0023989 |  | 0.0034737 |  | 0.020452 |  | 7.7288e-05 | 6.0516e-05 | 1.8732e-05
197.132 | C15H16H | unknown | 0.0048739 | 0.0042449 | 0.0054856 | 0.0036019 | 0.0031645 | 0.0015886 | 0.0092079 | 0.011337 | 0.0052489 | 0.0034607 | 0.0035359 | 0.0013508 | 0.0090132 |  | 0.0016555 | 0.00035729 | 0.0027626 | 0.00071674 | 0.0023266 | 0.00054823 | 0.0034901 | 0.00074691 | 0.0025721 | 0.00091361 | 0.0014552 | 0.00019003 | 0.0016541 | 9.4496e-05 | 0.021304 |  | 0.0077216 |  | 0.0098498 |  | 0.027907 |  | 0.0066957 | 0.0059709 | 0.00077238
197.154 | C12H20O2H | unknown | 0.0021604 | 0.0012424 | 0.0031054 | 0.0013446 | 0.0026613 | 0.0015318 | 0.0048476 | 0.0043405 | 0.0036808 | 0.0026032 | 0.0060344 | 0.002284 | 0.0072671 |  | 0.0015753 | 0.00035509 | 0.001776 | 0.00087973 | 0.00097336 | 0.00049354 | 0.0011975 | 8.4995e-05 | 0.0005745 | 0.00010902 | 0.00037948 | 6.4623e-05 | 0.0005477 | 0.00020037 | 0.0064732 |  | 0.001451 |  | 0.013207 |  | 0.01119 |  | 0.00056706 | 0.00031077 | 0.00016034
197.19 | C13H24OH | unknown | 0.0016976 | 0.0011051 | 0.002299 | 0.00084623 | 0.001307 | 0.0007249 | 0.0044951 | 0.0038604 | 0.0047035 | 0.0041935 | 0.0027492 | 0.00085482 | 0.0050669 |  | 0.0015454 | 0.0004352 | 0.0010315 | 0.0007178 | 0.00033492 | 0.00016822 | 0.00032696 | 4.3596e-05 | 0.00023018 | 4.0558e-05 | 0.00018184 | 7.3221e-05 | 0.00041867 | 0.00029782 | 0.0028465 |  | 0.0010452 |  | 0.0048533 |  | 0.0066887 |  | 0.00020765 | 0.00012723 | 9.0071e-05
197.226 | C14H28H | unknown | 0.0014404 | 0.00077978 | 0.0019586 | 0.0005981 | 0.0012339 | 0.00054085 | 0.0045647 | 0.0041022 | 0.004187 | 0.0038588 | 0.0018576 | 0.00044901 | 0.004742 |  | 0.0011138 | 0.0002219 | 0.0010592 | 0.00046915 | 0.00038698 | 0.00015933 | 0.00037379 | 8.2275e-05 | 0.00039432 | 7.0424e-05 | 0.00025279 | 4.8373e-05 | 0.00063719 | 0.00032371 | 0.0057828 |  | 0.00157 |  | 0.0078145 |  | 0.0081523 |  | 0.00069874 | 0.00062057 | 0.00012311
198.076 | C9H11NO4H | unknown | 0.00048394 | 0.00027041 | 0.00047676 | 0.00017197 | 0.00049931 | 0.0003164 | 0.00084183 | 0.00077059 | 0.0010395 | 0.00078087 | 0.0020651 | 0.00026499 | 0.0047208 |  | 0.0011179 | 0.00026852 | 0.0014454 | 0.00050135 | 0.00051548 | 0.00015741 | 0.00058219 | 2.735e-05 | 0.00045469 | 7.7804e-05 | 0.00027874 | 5.3641e-05 | 0.00065445 | 0.00030745 | 0.0053071 |  | 0.0018772 |  | 0.016043 |  | 0.011498 |  | 0.00064912 | 0.00052294 | 0.00013582
198.112 | C10H15NO3H | unknown | 0.00057595 | 0.00038401 | 0.00057349 | 0.00022457 | 0.00054594 | 0.00028478 | 0.0012735 | 0.001247 | 0.0014568 | 0.0012031 | 0.00031375 | 5.4634e-05 | 0.0010486 |  | 0.00021357 | 1.9983e-05 | 0.00028106 | 0.00015371 | 9.7937e-05 | 3.1231e-05 | 0.00013665 | 1.4475e-05 | 0.00010519 | 2.3367e-05 | 6.7144e-05 | 2.3953e-05 | 0.00014451 | 8.0263e-05 | 0.00099602 |  | 0.00046514 |  | 0.0011321 |  | 0.0046944 |  | 8.5702e-05 | 6.384e-05 | 5.4336e-05
199.06 | C9H10O5H | unknown | 0.0015161 | 0.0006905 | 0.0014103 | 0.00039635 | 0.0016997 | 0.0010839 | 0.0015145 | 0.0011921 | 0.0017356 | 0.0010365 | 0.00050553 | 6.385e-05 | 0.001384 |  | 0.00029415 | 3.5586e-06 | 0.00033176 | 0.00014327 | 0.00011071 | 3.093e-05 | 0.0001467 | 1.1054e-05 | 0.0001 | 1.6164e-05 | 5.8149e-05 | 1.6428e-05 | 0.00015726 | 8.493e-05 | 0.0011712 |  | 0.00049529 |  | 0.0015635 |  | 0.0077549 |  | 5.9593e-05 | 4.2197e-05 | 4.471e-05
199.075 | C13H10O2H | unknown | 0.0030189 | 0.0016667 | 0.002539 | 0.0012103 | 0.0030432 | 0.0023423 | 0.0032244 | 0.0033322 | 0.0036599 | 0.0024018 | 0.00095449 | 0.00029621 | 0.003259 |  | 0.00056639 | 6.8889e-05 | 0.0006137 | 0.00035563 | 0.00031607 | 0.00011645 | 0.00046426 | 3.6368e-05 | 0.00028705 | 0.00017251 | 0.00024701 | 0.00010509 | 0.00040742 | 0.00010933 | 0.0038967 |  | 0.0015814 |  | 0.0024178 |  | 0.0032044 |  | 0.00063514 | 0.00076548 | 0.00026263
199.096 | C10H14O4H | unknown | 0.0024362 | 0.00098567 | 0.0023497 | 0.0007547 | 0.0022047 | 0.0014044 | 0.0034291 | 0.0025735 | 0.0037597 | 0.0024966 | 0.0016273 | 0.00062009 | 0.0048143 |  | 0.00088076 | 0.00014241 | 0.0012104 | 0.00050372 | 0.00056805 | 0.00018518 | 0.00077404 | 4.5304e-05 | 0.00047652 | 6.8836e-05 | 0.0004101 | 0.00016905 | 0.00077692 | 0.00028028 | 0.004703 |  | 0.0019778 |  | 0.0037965 |  | 0.0055205 |  | 0.00088919 | 0.00067662 | 0.00034447
199.112 | C14H14OH | unknown | 0.0025529 | 0.0011939 | 0.0026501 | 0.0012316 | 0.002149 | 0.001256 | 0.0043256 | 0.0047602 | 0.0039473 | 0.0026146 | 0.0021294 | 0.00060676 | 0.0047153 |  | 0.00096824 | 0.00011644 | 0.0022727 | 0.0005868 | 0.0021434 | 0.00062923 | 0.0026989 | 0.00042859 | 0.0019364 | 0.00039211 | 0.00098168 | 0.00010574 | 0.00082943 | 1.4174e-05 | 0.013805 |  | 0.0034222 |  | 0.00423 |  | 0.013876 |  | 0.0035533 | 0.0024745 | 0.0003415
199.148 | C15H18H | unknown | 0.0036329 | 0.003222 | 0.0047119 | 0.0024532 | 0.0030097 | 0.0015352 | 0.0077525 | 0.007581 | 0.0049196 | 0.0036565 | 0.002155 | 0.00070879 | 0.0038533 |  | 0.00083925 | 0.00018088 | 0.0015724 | 0.0005713 | 0.00079185 | 0.00019414 | 0.0009587 | 9.663e-06 | 0.00057383 | 9.7185e-05 | 0.00039307 | 6.2515e-05 | 0.00057149 | 0.00011679 | 0.0057092 |  | 0.0021439 |  | 0.0024599 |  | 0.0078766 |  | 0.0007795 | 0.00051123 | 0.00020171
199.169 | C12H22O2H | unknown | 0.010531 | 0.0078149 | 0.014137 | 0.0075024 | 0.0045871 | 0.0032371 | 0.00801 | 0.0083616 | 0.0094415 | 0.0071705 | 0.0094472 | 0.0031339 | 0.0084352 |  | 0.0017563 | 0.00050144 | 0.0010995 | 0.00070818 | 0.00066412 | 0.00032552 | 0.00076692 | 8.9296e-05 | 0.00035859 | 8.3123e-05 | 0.00021994 | 6.1791e-05 | 0.00072243 | 0.00056782 | 0.0044802 |  | 0.0009739 |  | 0.044865 |  | 0.013636 |  | 0.00031376 | 0.00018734 | 0.00010847
199.206 | C13H26OH | unknown | 0.0013675 | 0.0010647 | 0.0018803 | 0.0011373 | 0.00090355 | 0.0003883 | 0.0045647 | 0.0051526 | 0.0060825 | 0.0066275 | 0.013934 | 0.0054723 | 0.017604 |  | 0.0035614 | 0.0010447 | 0.0012119 | 0.00055713 | 0.00067061 | 0.00028719 | 0.00075123 | 3.2041e-05 | 0.0005225 | 8.5631e-05 | 0.00034738 | 0.00010851 | 0.00088989 | 0.00061178 | 0.0057725 |  | 0.0013588 |  | 0.0089281 |  | 0.010968 |  | 0.00043516 | 0.00031878 | 0.00015554
200.128 | C10H17NO3H | unknown | 0.00035964 | 0.00025776 | 0.00040165 | 0.00018422 | 0.00031179 | 0.00017828 | 0.00094873 | 0.00097293 | 0.0010013 | 0.00084169 | 0.00095762 | 0.00010543 | 0.0050067 |  | 0.00099755 | 0.00010671 | 0.001114 | 0.00042938 | 0.00039902 | 0.00013486 | 0.00037519 | 0.0001193 | 0.00047655 | 8.1848e-05 | 0.00032814 | 0.00010666 | 0.00090833 | 0.00052181 | 0.0058884 |  | 0.0023464 |  | 0.011178 |  | 0.012867 |  | 0.00059033 | 0.00045632 | 0.00010988
201.039 | C8H8O6H | unknown | 0.00063324 | 0.00025438 | 0.00082877 | 0.00027839 | 0.00065887 | 0.0003852 | 0.00082012 | 0.00054428 | 0.00087001 | 0.00052537 | 0.00038862 | 8.4881e-05 | 0.00088628 |  | 0.00018477 | 3.443e-05 | 0.00025339 | 0.00013817 | 7.4979e-05 | 1.9464e-05 | 9.8265e-05 | 4.5246e-06 | 6.4813e-05 | 1.0585e-05 | 3.7715e-05 | 1.138e-05 | 9.6122e-05 | 4.8121e-05 | 0.00097501 |  | 0.00031317 |  | 0.0011755 |  | 0.006725 |  | 4.371e-05 | 2.6681e-05 | 2.408e-05
201.076 | C9H12O5H | unknown | 0.0023687 | 0.00098542 | 0.0022271 | 0.00062739 | 0.0023149 | 0.0014755 | 0.002973 | 0.0022764 | 0.0041979 | 0.0028713 | 0.00051493 | 0.00015371 | 0.0017945 |  | 0.00032176 | 3.4431e-05 | 0.00037121 | 0.00021013 | 0.00014271 | 4.5275e-05 | 0.00021236 | 2.2998e-05 | 0.00011919 | 6.6347e-05 | 0.00012355 | 8.2774e-05 | 0.0002559 | 0.00010233 | 0.0019925 |  | 0.00074364 |  | 0.00080286 |  | 0.0012665 |  | 0.00026147 | 0.00030633 | 0.00017478
201.112 | C10H16O4H | unknown | 0.0020912 | 0.00096207 | 0.0020591 | 0.00071692 | 0.0017595 | 0.0010335 | 0.0032367 | 0.0023723 | 0.0034796 | 0.0023846 | 0.0023086 | 0.00065788 | 0.0050713 |  | 0.00075085 | 8.8616e-05 | 0.00086314 | 0.00047439 | 0.0004143 | 0.000136 | 0.00054008 | 1.1931e-05 | 0.0003156 | 0.00012956 | 0.00022782 | 8.376e-05 | 0.00057442 | 0.00018324 | 0.0052087 |  | 0.0028694 |  | 0.0037072 |  | 0.0087861 |  | 0.00090078 | 0.00084313 | 0.00024754
201.127 | C14H16OH | unknown | 0.0016228 | 0.00074319 | 0.0018913 | 0.00082899 | 0.0015702 | 0.00079923 | 0.003776 | 0.003388 | 0.0035388 | 0.0027511 | 0.0027303 | 0.00097048 | 0.0038705 |  | 0.00075822 | 0.00017371 | 0.0017939 | 0.00040796 | 0.0022875 | 0.00064281 | 0.0025671 | 0.00049654 | 0.0014397 | 0.0002413 | 0.00082852 | 0.00024793 | 0.00073443 | 7.9406e-05 | 0.0070793 |  | 0.0018984 |  | 0.0052291 |  | 0.010855 |  | 0.002171 | 0.001592 | 0.00020225
201.164 | C15H20H | unknown | 0.0039483 | 0.0035668 | 0.0050848 | 0.0023529 | 0.0033294 | 0.0018366 | 0.0071835 | 0.006473 | 0.0050758 | 0.0038205 | 0.0023288 | 0.0009706 | 0.003598 |  | 0.00066661 | 0.00010626 | 0.0012342 | 0.00045636 | 0.00067971 | 0.00017921 | 0.0007436 | 1.1766e-05 | 0.00049787 | 9.129e-05 | 0.00030178 | 1.7903e-05 | 0.00039392 | 3.3265e-05 | 0.0043459 |  | 0.0015197 |  | 0.0040488 |  | 0.0072122 |  | 0.00074554 | 0.00057528 | 0.00011369
201.185 | C12H24O2H | unknown | 0.0066586 | 0.0050084 | 0.011194 | 0.0047402 | 0.0015753 | 0.0011872 | 0.0024298 | 0.0017659 | 0.0072181 | 0.0063102 | 0.013158 | 0.0052774 | 0.0096714 |  | 0.0029558 | 0.001087 | 0.0012193 | 0.00090864 | 0.00098899 | 0.00054043 | 0.0010565 | 4.0736e-05 | 0.00042715 | 0.00012669 | 0.00026087 | 9.1515e-05 | 0.0018513 | 0.0017018 | 0.0045685 |  | 0.0010193 |  | 0.035653 |  | 0.01639 |  | 0.00032232 | 0.00017006 | 6.947e-05
203.07 | C12H10O3H | unknown | 0.0028492 | 0.0014892 | 0.0026112 | 0.0012541 | 0.0032799 | 0.0025517 | 0.0031778 | 0.0035581 | 0.0031966 | 0.0024183 | 0.0091884 | 0.0037253 | 0.011191 |  | 0.0013334 | 0.00012887 | 0.00040215 | 0.00021658 | 0.00021976 | 8.4888e-05 | 0.00025551 | 1.0904e-06 | 0.00017995 | 2.653e-05 | 0.00014558 | 4.8186e-05 | 0.00036563 | 0.00024551 | 0.009991 |  | 0.0011424 |  | 0.0055997 |  | 0.011637 |  | 0.00029466 | 0.00023912 | 7.3875e-05
203.091 | C9H14O5H | unknown | 0.0022796 | 0.0014129 | 0.0019297 | 0.00072907 | 0.0023066 | 0.0017116 | 0.0037136 | 0.0041129 | 0.0025778 | 0.0016784 | 0.001709 | 0.00047625 | 0.0042857 |  | 0.00086517 | 0.00021875 | 0.00094777 | 0.0004317 | 0.0006189 | 0.00029923 | 0.00094304 | 8.1399e-05 | 0.00052152 | 8.1347e-05 | 0.00039458 | 0.00014141 | 0.0006033 | 0.00031995 | 0.0045611 |  | 0.0018313 |  | 0.0024752 |  | 0.0044391 |  | 0.00066084 | 0.00056215 | 0.00033655
203.179 | C15H22H | unknown | 0.0071031 | 0.0061348 | 0.0080288 | 0.0032092 | 0.0064955 | 0.0037789 | 0.011406 | 0.010578 | 0.0077122 | 0.0047339 | 0.0014247 | 5.6279e-05 | 0.0032371 |  | 0.00095948 | 0.00031497 | 0.0015795 | 0.00086772 | 0.00079112 | 0.00047851 | 0.0011462 | 0.00040385 | 0.0008312 | 0.0001437 | 0.00066312 | 0.00012907 | 0.00056044 | 0.00022278 | 0.0045282 |  | 0.0013352 |  | 0.002286 |  | 0.0052578 |  | 0.0005301 | 0.00033091 | 0.00023262
204.102 | C12H13NO2H | unknown | 0.00031584 | 0.00019522 | 0.00030379 | 0.00010609 | 0.0002952 | 0.00019309 | 0.00064282 | 0.0006333 | 0.00076032 | 0.00059567 | 0.028515 | 0.009728 | 0.011501 |  | 0.0093758 | 0.0045785 | 0.0025839 | 0.0019314 | 0.0021567 | 0.0011405 | 0.0023719 | 0.00020826 | 0.00096265 | 0.0003097 | 0.00054155 | 0.0001621 | 0.007734 | 0.0075464 | 0.0045291 |  | 0.0012853 |  | 0.049036 |  | 0.032858 |  | 0.00041263 | 0.0001807 | 0.00010978
205.071 | C8H12O6H | unknown | 0.0090931 | 0.0049185 | 0.0078746 | 0.0040211 | 0.0081408 | 0.0083182 | 0.0050968 | 0.0032149 | 0.009828 | 0.0084172 | 0.00025695 | 5.6985e-05 | 0.00061434 |  | 0.00011546 | 1.5739e-05 | 0.00018077 | 7.3204e-05 | 6.5389e-05 | 3.0733e-05 | 9.4209e-05 | 1.8393e-05 | 6.1062e-05 | 4.9688e-06 | 4.1748e-05 | 3.5952e-06 | 7.5211e-05 | 3.6948e-05 | 0.00064545 |  | 0.00030357 |  | 0.00076647 |  | 0.0039468 |  | 3.8278e-05 | 2.5287e-05 | 2.1649e-05
205.086 | C12H12O3H | unknown | 0.008688 | 0.004788 | 0.0069809 | 0.0032996 | 0.010486 | 0.010751 | 0.0079826 | 0.0087621 | 0.013909 | 0.01002 | 0.0094293 | 0.001984 | 0.018466 |  | 0.00091065 | 0.00022775 | 0.0011292 | 9.2465e-05 | 0.0010684 | 0.00049223 | 0.001338 | 0.00020349 | 0.00070576 | 7.8695e-05 | 0.00048123 | 5.0525e-05 | 0.00086529 | 0.00037673 | 0.0092701 |  | 0.0053175 |  | 0.0045385 |  | 0.014711 |  | 0.0022712 | 0.0014983 | 0.00079656
205.195 | C15H24H | Sesquiterpenes | 0.075451 | 0.06526 | 0.14674 | 0.069515 | 0.061854 | 0.032468 | 0.15931 | 0.12628 | 0.071087 | 0.011143 | 0.0064275 | 0.0026282 | 0.012404 |  | 0.0017635 | 0.00015514 | 0.0021018 | 0.00055673 | 0.0014415 | 0.00058177 | 0.0020706 | 0.00012044 | 0.0011059 | 0.00020641 | 0.00076648 | 0.00022829 | 0.0013163 | 0.00067297 | 0.0097602 |  | 0.0047028 |  | 0.0064356 |  | 0.015965 |  | 0.0019592 | 0.001472 | 0.00068454
206.081 | C11H11NO3H | unknown | 0.00047989 | 0.00024763 | 0.00044369 | 0.00014791 | 0.00049336 | 0.00030768 | 0.0007559 | 0.00070761 | 0.00097478 | 0.00071048 | 0.0003387 | 5.5595e-05 | 0.0010907 |  | 0.00018702 | 2.0435e-05 | 0.00024888 | 9.5618e-05 | 0.00010312 | 4.4122e-05 | 0.00015458 | 1.6809e-05 | 0.00011733 | 1.6465e-05 | 7.3329e-05 | 1.3685e-05 | 0.00011367 | 5.1136e-05 | 0.00081411 |  | 0.00044951 |  | 0.0010562 |  | 0.0044535 |  | 8.2189e-05 | 6.1396e-05 | 4.3045e-05
206.118 | C12H15NO2H | unknown | 0.00039843 | 0.00024817 | 0.00036705 | 0.0001316 | 0.0003415 | 0.00021458 | 0.00081316 | 0.00086279 | 0.00080145 | 0.0006349 | 0.00034066 | 8.4975e-05 | 0.00071844 |  | 0.00015561 | 2.9516e-05 | 0.00023291 | 0.00012481 | 8.003e-05 | 3.7717e-05 | 0.00012232 | 3.1059e-05 | 7.4833e-05 | 1.3566e-05 | 4.9428e-05 | 1.3678e-05 | 0.00010825 | 6.9252e-05 | 0.00077892 |  | 0.00032475 |  | 0.00068843 |  | 0.0042925 |  | 5.8809e-05 | 4.0968e-05 | 2.6659e-05
207.065 | C11H10O4H | unknown | 0.0023034 | 0.0014179 | 0.001636 | 0.00074806 | 0.0030089 | 0.0031151 | 0.0018912 | 0.0022045 | 0.0025242 | 0.0018664 | 0.0013147 | 0.0006082 | 0.0036238 |  | 0.00039441 | 6.4225e-05 | 0.00047649 | 0.0002469 | 0.00037348 | 0.00018321 | 0.00055983 | 1.5298e-06 | 0.00028364 | 6.4215e-05 | 0.00019984 | 6.491e-05 | 0.00027561 | 0.00016674 | 0.0024828 |  | 0.0012131 |  | 0.0016012 |  | 0.0034581 |  | 0.0003805 | 0.000343 | 0.00016218
207.102 | C12H14O3H | unknown | 0.0040867 | 0.0023454 | 0.0031501 | 0.0018469 | 0.0046258 | 0.0041299 | 0.0046961 | 0.0051803 | 0.0065789 | 0.0050139 | 0.002661 | 0.00086525 | 0.0066218 |  | 0.00085291 | 0.00019993 | 0.0013602 | 0.00027914 | 0.00090889 | 0.00029242 | 0.0012967 | 0.00016685 | 0.00075384 | 6.9926e-05 | 0.00048591 | 6.8337e-05 | 0.00053442 | 0.00012414 | 0.0073721 |  | 0.0029293 |  | 0.0036251 |  | 0.012246 |  | 0.0013209 | 0.00092299 | 0.00026614
207.123 | C9H18O5H | unknown | 0.0040991 | 0.0025361 | 0.003583 | 0.0014437 | 0.0031004 | 0.0019821 | 0.0058757 | 0.0075299 | 0.0048702 | 0.0034043 | 0.0037566 | 0.0013476 | 0.0072394 |  | 0.0015554 | 0.00030842 | 0.0014229 | 0.00078846 | 0.00080645 | 0.00045936 | 0.0011535 | 0.00023064 | 0.00044461 | 9.9627e-05 | 0.00029002 | 8.2667e-05 | 0.0005363 | 0.00033369 | 0.0058518 |  | 0.0019526 |  | 0.0058952 |  | 0.0097319 |  | 0.00051051 | 0.00033998 | 0.00019289
207.211 | C15H26H | unknown | 0.0021469 | 0.0013818 | 0.0027893 | 0.0010579 | 0.0019869 | 0.00094425 | 0.0057842 | 0.0046806 | 0.0052363 | 0.0045939 | 0.0049967 | 0.0013291 | 0.0054705 |  | 0.0019257 | 0.00070544 | 0.0010477 | 0.00049805 | 0.00051581 | 0.00023754 | 0.00056167 | 1.2487e-05 | 0.00039928 | 7.0387e-05 | 0.00023799 | 4.7545e-05 | 0.00041109 | 0.00023812 | 0.004284 |  | 0.0016313 |  | 0.020128 |  | 0.014496 |  | 0.00042525 | 0.00025695 | 0.00013032
209.081 | C11H12O4H | unknown | 0.0028143 | 0.0014008 | 0.002183 | 0.00088986 | 0.0031775 | 0.0029189 | 0.0024456 | 0.0021134 | 0.0037932 | 0.0026915 | 0.0019087 | 0.00074627 | 0.0045037 |  | 0.00064502 | 0.00010613 | 0.00082403 | 0.00024245 | 0.0011677 | 0.00050605 | 0.0018239 | 8.0547e-05 | 0.0011012 | 0.00019256 | 0.00060743 | 0.00033927 | 0.0004273 | 9.9845e-05 | 0.0058753 |  | 0.002701 |  | 0.0031004 |  | 0.013806 |  | 0.0012914 | 0.00076981 | 0.00030468
209.154 | C13H20O2H | unknown | 0.0024354 | 0.0016192 | 0.0032175 | 0.0011976 | 0.0029982 | 0.0018835 | 0.0053846 | 0.0042439 | 0.0047651 | 0.0035149 | 0.0037186 | 0.0013758 | 0.0053021 |  | 0.0013355 | 0.00020532 | 0.0011449 | 0.0008377 | 0.0011079 | 0.00061701 | 0.0011034 | 0.00017083 | 0.00038063 | 4.884e-05 | 0.00023414 | 6.0544e-05 | 0.00062239 | 0.00052061 | 0.0068535 |  | 0.0017813 |  | 0.0057046 |  | 0.016935 |  | 0.00026547 | 0.00015648 | 0.00012254
209.19 | C14H24OH | unknown | 0.0019391 | 0.0011703 | 0.0020961 | 0.00098738 | 0.0016635 | 0.0010009 | 0.005283 | 0.005325 | 0.0055452 | 0.0045869 | 0.0031864 | 0.00091093 | 0.0039799 |  | 0.0008115 | 0.00019312 | 0.00058813 | 0.00027621 | 0.00044194 | 0.00020575 | 0.00047281 | 3.4631e-05 | 0.00029327 | 3.3162e-05 | 0.0001779 | 5.2506e-05 | 0.00034267 | 0.00025033 | 0.0024737 |  | 0.00093809 |  | 0.0067351 |  | 0.0080216 |  | 0.00032889 | 0.00021961 | 0.00020483
209.226 | C15H28H | unknown | 0.00079081 | 0.00035823 | 0.0010432 | 0.0003091 | 0.00075255 | 0.00035581 | 0.0024668 | 0.0018787 | 0.0017648 | 0.0014068 | 0.0010575 | 6.4507e-05 | 0.0025775 |  | 0.00060769 | 0.00016086 | 0.00058199 | 0.00023501 | 0.00022733 | 8.1611e-05 | 0.00027249 | 1.2389e-05 | 0.00020028 | 2.5916e-05 | 0.00010971 | 8.3254e-06 | 0.00024054 | 0.00012491 | 0.0024205 |  | 0.0010178 |  | 0.0053614 |  | 0.0052995 |  | 0.00027864 | 0.00018507 | 9.8626e-05
210.149 | C12H19NO2H | unknown | 0.00046983 | 0.00030404 | 0.00064097 | 0.00036453 | 0.00041306 | 0.00033175 | 0.0036952 | 0.0065023 | 0.0038966 | 0.004904 | 0.00070679 | 0.00010196 | 0.0034815 |  | 0.00027306 | 1.6784e-05 | 0.0003888 | 0.00018155 | 8.2242e-05 | 3.9614e-05 | 8.3673e-05 | 1.2281e-05 | 8.4494e-05 | 2.2338e-05 | 4.0436e-05 | 7.3248e-06 | 0.00028208 | 0.00027025 | 0.0031404 |  | 0.0019663 |  | 0.0029071 |  | 0.017453 |  | 6.7865e-05 | 4.8095e-05 | 1.5301e-05
211.096 | C11H14O4H | unknown | 0.0021958 | 0.00079382 | 0.0019825 | 0.00081352 | 0.0024918 | 0.001953 | 0.0034915 | 0.0031006 | 0.0036363 | 0.0024659 | 0.002322 | 0.0012864 | 0.0037587 |  | 0.00066862 | 0.00011345 | 0.001426 | 3.1552e-05 | 0.0024284 | 0.00073651 | 0.0035977 | 0.00036821 | 0.0022202 | 0.00022432 | 0.0010632 | 0.00026522 | 0.00085692 | 1.9798e-07 | 0.011258 |  | 0.0027038 |  | 0.0064612 |  | 0.01869 |  | 0.0036986 | 0.0026942 | 0.00043988
211.112 | C15H14OH | unknown | 0.0024058 | 0.0011898 | 0.0021271 | 0.0010958 | 0.002315 | 0.0016396 | 0.0036425 | 0.0034757 | 0.0047543 | 0.0032435 | 0.0022952 | 0.0011732 | 0.0039777 |  | 0.00066282 | 3.7819e-05 | 0.0013634 | 0.00040492 | 0.00090599 | 0.00025185 | 0.0011439 | 3.912e-05 | 0.00063296 | 0.00010412 | 0.00043143 | 7.5811e-05 | 0.00053402 | 9.0315e-05 | 0.005131 |  | 0.0021102 |  | 0.0053297 |  | 0.009279 |  | 0.00087936 | 0.00056414 | 0.00027165
211.206 | C14H26OH | unknown | 0.0023979 | 0.0016073 | 0.0032987 | 0.0014837 | 0.0017799 | 0.0013618 | 0.0037543 | 0.0032256 | 0.0061621 | 0.0053509 | 0.002805 | 0.00081438 | 0.0056554 |  | 0.0011073 | 0.00036111 | 0.00086626 | 0.0002824 | 0.00051931 | 0.00019802 | 0.00056367 | 3.7239e-05 | 0.00040865 | 4.2923e-05 | 0.0002547 | 6.7552e-05 | 0.00056658 | 0.0003154 | 0.0049788 |  | 0.0011202 |  | 0.0076657 |  | 0.0090152 |  | 0.00045386 | 0.00031844 | 0.00012863
211.242 | C15H30H | unknown | 0.0015156 | 0.00086746 | 0.0023336 | 0.0008016 | 0.001295 | 0.00060123 | 0.0057392 | 0.0053822 | 0.005493 | 0.004936 | 0.0030421 | 0.00077157 | 0.0054547 |  | 0.0013751 | 0.0003654 | 0.0015019 | 0.00055819 | 0.00044795 | 0.00016208 | 0.00049293 | 1.7119e-05 | 0.00041843 | 8.4734e-05 | 0.0002589 | 5.919e-05 | 0.00064682 | 0.00039885 | 0.0051494 |  | 0.0018515 |  | 0.021822 |  | 0.012162 |  | 0.00045506 | 0.00036385 | 0.00011717

## NO+CIMS IDs
NO+ CIMS significant ions and ion mass identifications
This list includes the top 100 carbon-containing ion masses (by instrument signal) observed in stack burns.
Exact m/z | Ion formula | NMOG contributor | ID from…
28.0308 | C2H4 | Ethene | GC-CIMS
33.0335 | CH5O | Methanol, but not sensitive | GC-CIMS
41.0386 | C3H5 | many contributions; largest is propene | GC-CIMS
42.01 | C2H2O
43.0178 | C2H3O | fragment of 2,3-butadione | GC-CIMS
44.0257 | C2H4O | acetylene (water cluster) | GC-CIMS
45.0335 | C2H5O | ethanol | GC-CIMS
54.0464 | C4H6 | 1,3-butadiene | GC-CIMS
55.0178 | C3H3O | Acrolein | GC-CIMS
56.0257 | C3H4O
56.0621 | C4H8 | butenes | GC-CIMS
57.0335 | C3H5O | Many contributions (non-specific) | GC-CIMS
58.0413 | C3H6O | Possibly 2-propen-1-ol or methyl vinyl ether | GC-CIMS
59.0491 | C3H7O | iso propanol (better than H3O+ measurement) | GC-CIMS
61.0284 | C2H5O2 | 2,3-butadione fragment | GC-CIMS
66.0464 | C5H6 | Isoprene (more specific than H3O+ measurement) | GC-CIMS
67.0417 | C4H5N | pyrrole | GC-CIMS
68.0257 | C4H4O | furan | GC-CIMS
68.0621 | C5H8 | Isoprene (exclusive) | GC-CIMS
69.0335 | C4H5O | Crotonaldehyde + methacrolein (+tetrahydrofuran?) | GC-CIMS
69.0699 | C5H9 | Pentenes | GC-CIMS
71.0491 | C4H7O | Several contributions but mostly butanal isomers | GC-CIMS
73.0284 | C3H5O2
74.0237 | C2H4NO2 | ethanol cluster | GC-CIMS
75.0441 | C3H7O2
78.0464 | C6H6 | Benzene | GC-CIMS
79.039 | C2H7O3
80.0621 | C6H8 | Possibly: methylcyclopentadiene, cyclohexadiene | GC-CIMS
81.0335 | C5H5O
82.0413 | C5H6O | 2-methyl + 3-methyl furan | GC-CIMS
82.0777 | C6H10O3
83.0491 | C5H7O
85.0284 | C4H5O2 | Methyl acrylate (no butadione) | GC-CIMS
85.0648 | C5H9O | Pentanals +methylbutanals | GC-CIMS
86.0237 | C3H4NO2 | Acrolein | GC-CIMS
86.0362 | C4H6O2 | 2,3-butadione | GC-CIMS
86.06 | C4H8NO | 1-butene + 2-methylpropene | GC-CIMS
87.0441 | C4H7O2
88.0393 | C3H6NO2 | Acetone | GC-CIMS
90.0186 | C2H4NO3
92.0621 | C7H8 | Toluene | GC-CIMS
93.0699 | C7H8H | Monoterpenes | GC-CIMS
94.0413 | C6H6O
95.0128 | C5H3O2
96.0206 | C5H4O2 | 2-furfural | GC-CIMS
96.057 | C6H8O | C2-substituted furans | GC-CIMS
97.0284 | C5H5O2
98.0349 | C3H4N3O
99.0441 | C5H7O2
100.039 | C4H6NO2 | MVK | GC-CIMS
101.023 | C4H5O3
102.019 | C3H4NO3
102.055 | C4H8NO2 | MEK | GC-CIMS
103.039 | C4H67O3
104.034 | C3H6NO3 | Methyl acetate | GC-CIMS
105.033 | C7H5O | benzaldehyde | GC-CIMS
106.078 | C8H10 | C8 aromatics | GC-CIMS
108.044 | C6H6NO | Benzene | GC-CIMS
108.057 | C7H8O
110.036 | C6H6O2
111.044 | C6H7O2
112.039 | C5H6NO2
112.052 | C6H8O2
114.019 | C4H4NO3
114.031 | C5H6O3
115.039 | C5H7O3
116.034 | C4H6NO3 | 2,3-butadione (limited methyl acrylate) | GC-CIMS
117.055 | C5H9O3
118.041 | C8H6O | benzofuran | GC-CIMS
118.05 | C4H8NO3
120.029 | C3H6NO4
120.057 | C8H8O
120.093 | C9H12 | C9 aromatics | GC-CIMS
122.073 | C8H10O
124.052 | C7H8O2
126.019 | C5H4NO3 | Furfurals | GC-CIMS
126.031 | C6H6O3
128.034 | C5H6NO3
128.062 | C10H8
130.013 | C4H4NO4
130.062 | C6H10O3
132.029 | C4H6NO4 | Likely furan-type compound | GC-CIMS
132.044 | C8H6NO
136.125 | C10H16 | Monoterpenes | GC-CIMS
138.019 | C6H4NO3
138.068 | C8H10O2
140.034 | C6H6NO3
142.013 | C5H4NO4
142.05 | C6H8NO3
144.029 | C5H6NO4
144.044 | C9H6NO
146.045 | C5H7NO4H
150.055 | C8H8NO2
150.076 | C5H12NO4
152.034 | C7H6NO3
152.047 | C8H8O3
154.013 | C6H4NO4
156.029 | C6H6NO4
158.045 | C6H8NO4
162.04 | C5H8NO5
174.04 | C6H8NO5

## OH rate constants
Rate constants with OH radical
The rate constants given are the average of all isomers contributing to that ion mass, weighted by the per-mol relative abundance of each isomer.
Ion exact mass (Th) | Ion formula | OH rate constant (10-12 cm3 molecule-1 s-1) | Source of rate constant | References
18.0338 | NH4 | 0.15 | Gilman 2015 | Atkinson, R., and Arey, J.: Atmospheric degradation of volatile organic compounds, Chem. Rev., 103, 4605-4638, 2003.
26.0151 | C2H2 | 0.7 | NIST database | Cicerone, R. J., and Zellner, R.: The atmospheric chemistry of hydrogen cyanide (HCN), 88, 10689-10696, 10.1029/JC088iC15p10689, 1983.
28.0182 | HCNH | 0.022 | Cicerone 1983 | Gilman, J. B., Lerner, B. M., Kuster, W. C., Goldan, P. D., Warneke, C., Veres, P. R., Roberts, J. M., de Gouw, J. A., Burling, I. R., and Yokelson, R. J.: Biomass burning emissions and potential air quality impacts of volatile organic compounds and other trace gases from fuels common in the US, Atmos. Chem. Phys., 15, 13915-13938, 10.5194/acp-15-13915-2015, 2015.
28.0308 | C2H4 | 8.52 | Atkinson 2003
30.0338 | CH3NH | 0.15 | *from ammonia
31.0178 | CH2OH | 9.37 | Atkinson 2003 | NIST Chemical Kinetics Database, http://kinetics.nist.gov/kinetics/index.jsp, last access 29 June 2017.
33.0335 | CH4OH | 0.84 | Atkinson 2003
34.995 | H3S | 4.6 | NIST database
42.0338 | C2H3NH | 0.02 | Gilman 2015
43.0542 | C3H6H | 30 | NIST database
44.0131 | HNCOH | 0 | Gilman 2015
44.0495 | C2H5NH | 0.15 | *from ammonia
45.0335 | C2H4OH | 15 | Atkinson 2003
46.0287 | CH3NOH | 1.5 | NIST database: CH2=NOH
46.0651 | C2H7NH | 45.5 | NIST database: average of isomers
47.0128 | CH2O2H | 0.425 | NIST database
47.0491 | C2H6OH | 3.2 | Atkinson 2003
48.008 | HNO2H | 6 | Gilman 2015
49.0106 | CH4SH | 33 | NIST database
49.0284 | CH4O2H | 7 | NIST database
52.0182 | C3HNH | 4 | *from acrylonitrile
53.0386 | C4H4H | 20 | Gilman 2015
54.0338 | C3H3NH | 4 | Gilman 2015
55.0178 | C3H2OH | 20 | From acrolein
55.0542 | C4H6H | 58.8404 | Atkinson 2003
56.0495 | C3H5NH | 0.26 | Gilman 2015
57.0335 | C3H4OH | 20 | Gilman 2015
57.0699 | C4H9 | 31.7808 | Atkinson 2003
58.0287 | C2H3NOH | 0.14086 | *from isocyanic acid, methanol
58.0651 | C3H7NH | 15 | *from propene, ammonia
59.0128 | C2H2O2H | 11 | Atkinson 2003
59.0491 | C3H6OH | 0.17 | Atkinson 2003
60.0444 | C2H5NOH | 8.6 | NIST database
60.0808 | C3H9NH | 60 | NIST database
61.0284 | C2H4O2H | 3.6844 | NIST database
62.0237 | CH3NO2H | 0.02 | Gilman 2015
63.0263 | C2H6SH | 6 | NIST database
66.0338 | C4H3NH | 4 | *from acrylonitrile
67.0542 | C5H6H | 92 | Gilman 2015
68.0495 | C4H5NH | 111.35 | Gilman 2015
68.9971 | C3O2H | 1.5 | Gilman 2015
69.0335 | C4H4OH | 40 | Gilman 2015
69.0699 | C5H8H | 100 | Atkinson 2003
70.0651 | C4H7NH | 7.7036 | SONGNEX PTRToF paper
71.0128 | C3H2O2H | 26 | *from acrylic acid
71.0491 | C4H6OH | 24.7534 | Atkinson 2003, NIST database
71.0855 | C5H10H | 57.1833 | Atkinson 2003 avg pentenes
72.0808 | C4H9NH | 25 | *from butenes, ammonia
73.0284 | C3H4O2H | 21.0962 | Atkinson 2003 methylglyoxal, Gilman 2015 acrylic acid
73.0648 | C4H8OH | 5.4576 | Atkinson 2003 weighted avg
74.0237 | C2H3NO2H | 1.2 | NIST Database
75.0441 | C3H6O2H | 2.1976 | NIST Database hydroxyacetone
76.0393 | C2H5NO2H | 0.0762 | NIST Database
78.0008 | CH3NOSH | 0.15 | * from ammonia
79.0542 | C6H6H | 1.22 | Atkinson 2003
80.0495 | C5H5NH | 5.6461 | NIST Database pyridine; *from pentane nitriles, pentyne nitrile
81.0335 | C5H4OH | 19.9929 | Gilman 2015 2-methylfuran
82.0651 | C5H7NH | 62.6792 | Gilman 2015
83.0491 | C5H6OH | 37.0887 | Gilman 2015 cyclopentenone
84.0808 | C5H9NH | 0.5 | *from butane nitriles
85.0106 | C4H4SH | 9.51 | NIST Database
85.0284 | C4H4O2H | 44.5 | Gilman 2015
85.0648 | C5H8OH | 11.485 | Atkinson 2003, NIST Database
87.0441 | C4H6O2H | 0.78012 | Gilman 2015, NIST Database
87.0804 | C5H10OH | 7.869 | Atkinson 2003
89.0233 | C3H4O3H | 0.12 | Gilman 2015
89.0597 | C4H8O2H | 0.882 | NIST Database
90.055 | C3H7NO2H | 1.2 | NIST Database
92.0495 | C6H6N | 145 | *from pyrrole
93.0699 | C7H8H | 5.63 | Atkinson 2003
94.0287 | C5H3NOH | 40 | *from furan
94.0651 | C6H7NH | 2.6 | NIST Database methylpyridines average
94.9984 | C2H6S2H | 230 | NIST Database
95.0491 | C6H6OH | 28 | Gilman 2015
96.0444 | C5H5NOH | 0.53 | *from pyridine
96.0808 | C6H9NH | 145 | *from pyrrole
97.0284 | C5H4O2H | 35.5516 | Gilman 2015
97.0648 | C6H8OH | 132 | Gilman 2015 25dimethylfuran
98.0964 | C6H11NH | 5 | *from hexane
99.0263 | C5H6SH | 9.51 | *from thiophene
99.0441 | C5H6O2H | 13.6 | *from furan
99.0804 | C6H10OH | 6.4 | Atkinson 2003 cyclohexanone
101.023 | C4H4O3H | 20 | *from butadione, furan
101.06 | C5H8O2H | 30.3444 | Gilman 2015
101.096 | C6H12OH | 18.6311 | Atkinson 2003 avg C6 carbonyls
103.039 | C4H6O3H | 43 | *from methylmethacrylate
103.054 | C8H6H | 1 | Gilman 2015
104.049 | C7H5NH | 1 | Gilman 2015
105.07 | C8H8H | 58 | Atkinson 2003
106.065 | C7H7NH | 57 | NIST Database
107.049 | C7H6OH | 12 | Atkinson 2003
107.086 | C8H10H | 13.1892 | Atkinson 2003 weighted avg C8 aromatics
108.044 | C6H5NOH | 12 | *from benzaldehyde
108.081 | C7H9NH | 3.2492 | NIST Database
109.028 | C6H4O2H | 4.6 | NIST Database
109.065 | C7H8OH | 26.2033 | NIST Database
110.096 | C7H11NH | 89.385 | *from acrylonitrile, pyrrole
111.044 | C6H6O2H | 80.0797 | NIST Database; *from furfural
111.08 | C7H10OH | 23.2559 | *from furan
112.039 | C5H5NO2H | 10.265 | *from pyridine, dihydrofurandione
113.023 | C5H4O3H | 49 | *from 3-furfural
113.06 | C6H8O2H | 57 | *from methylfuran
113.096 | C7H12OH | 10 | NIST Database cycloheptanone
114.019 | C4H3NO3H | 40 | *from furan
115.039 | C5H6O3H | 100 | *from furan, furanone
115.075 | C6H10O2H | 20 | NIST Database avg
115.112 | C7H14OH | 21.3531 | Atkinson 2003
117.055 | C5H8O3H | 5 | *from dimethylfuran, cyclopentane, cyclopentadiene
117.07 | C9H8H | 78 | Atkinson 2003
117.091 | C6H12O2H | 6 | NIST Database
118.05 | C4H7NO3H | 50.8 | *from butenes
118.065 | C8H7NH | 1.22 | *from benzene
119.049 | C8H6OH | 37 | NIST Database
119.086 | C9H10H | 50.3727 | Atkinson 2003
120.081 | C8H9NH | 0.53 | *from pyridine
121.065 | C8H8OH | 16 | Atkinson 2003 average tolualdehydes
121.101 | C9H12H | 22.0375 | Atkinson 2003 average C9 aromatics
123.044 | C7H6O2H | 38 | *from phenol, benzaldehyde
123.08 | C8H10OH | 46.6388 | NIST Database C2 phenols, *anisol
124.039 | C6H5NO2H | 0.136 | NIST Database
125.023 | C6H4O3H | 4.6 | *from benzoquinone
125.06 | C7H8O2H | 75 | NIST Database
126.128 | C8H15NH | 8 | *from octane
126.97 | C2H6S3H | 230 | *from dimethyldisulfide
127.039 | C6H6O3H | 100 | *from furfural, dimethylfuran
129.055 | C6H8O3H | 132 | *from dimethylfuran
129.07 | C10H8H | 23 | Atkinson 2003
131.086 | C10H10H | 28.5 | Atkinson 2003 average naphthalene, tetralin
132.081 | C9H9NH | 5.63 | *from toluene
133.065 | C9H8OH | 37 | Gilman 2015
133.101 | C10H12H | 33 | NIST Database
135.08 | C9H10OH | 4.5 | NIST Database
135.117 | C10H14H | 9.5 | Atkinson 2003 average C10 aromatics
137.06 | C8H8O2H | 12 | *from benzaldehyde
137.132 | C10H16H | 162.815 | Atkinson 2003 average monoterpenes
138.055 | C7H7NO2H | 0.136 | *from nitrobenzene
139.075 | C8H10O2H | 100 | NIST Database
143.086 | C11H10H | 50 | NIST Database
145.05 | C6H8O4H | 4.6 | *from benzoquinone
145.065 | C10H8OH | 37 | *from benzofuran
145.101 | C11H12H | 78 | *from indene
147.08 | C10H10OH | 37 | *from benzofuran
149.096 | C10H12OH | 50 | NIST Database: 1-methoxy-4-(2-propenyl) benzene
149.132 | C11H16H | 50 | *from C10, C12 aromatics
151.075 | C9H10O2H | 100 | *from methylguaiacol
153.055 | C8H8O3H | 85 | *from guaiacol, benzaldehyde
153.07 | C12H8H | 15.05 | Atkinson 2003 average naphthalene, biphenyl
153.127 | C10H16OH | 4.3 | Atkinson 2003
155.07 | C8H10O3H | 100 | *from methylguaiacol
155.143 | C10H18OH | 25 | NIST Database Fenchol, Borneol
157.101 | C12H12H | 60 | NIST Database
157.159 | C10H20OH | 13 | Atkinson 2003 2-decanone
163.148 | C12H18H | 113 | Atkinson 2003 hexamethylbenzene
165.091 | C10H12O2H | 100 | *from methylguaiacol
177.164 | C13H20H | 113 | *from C12 aromatics
205.195 | C15H24H | 300 | Gilman 2015

## Literature review
Literature Review
Exact m/z | Nominal m/z | Formula (without H+) | NMOG contributor | GC papers that support our interpretation | PTR-MS papers that agree with our interpretation | Other literature evidence | Our interpretation differs from a previous interpretation in… | Citation from previous PTR-MS paper | Notes
18.0338 | 18 | NH3 | Ammonia |  | Stockwell et al. (2015), Warneke et al. (2011), Karl et al. (2007)
26.0151 | 26 | C2H2 | acetylene | Gilman et al. (2015)
26.0151 | 26 | C2H2 | fragments
28.0182 | 28 | HCN | HCN |  | Stockwell et al. (2015), Warneke et al. (2011), Brilli et al. (2014), Karl et al. (2007) | Gilman et al. (2015): IR measurement |  | Andreae and Merlet (2001), Akagi et al. (2011), Yokelson et al. (2013)
28.0308 | 28 | C2H4 | ethene
28.0308 | 28 | C2H4 | fragments
30.0338 | 30 | CH3N | Methanimine |  |  | Ge et al. (2011)
31.0178 | 31 | CH2O | Formaldehyde |  | Stockwell et al. (2015), Warneke et al. (2011), Brilli et al. (2014), Karl et al. (2007) | Gilman et al. (2015): IR measurement |  | Andreae and Merlet (2001), Akagi et al. (2011), Yokelson et al. (2013)
33.0335 | 33 | CH4O | Methanol | Gilman et al. (2015) | Stockwell et al. (2015), Warneke et al. (2011), Brilli et al. (2014), Bruns et al. (2017), Karl et al. (2007) |  |  | Andreae and Merlet (2001), Akagi et al. (2011), Yokelson et al. (2013)
34.995 | 35 | H2S | Hydrogen sulfide
41.0386 | 41 | C3H4 | 1,2-Propadiene |  | Brilli et al. (2014) |  | Stockwell et al. (2015): propyne | Akagi et al. (2013), Andreae and Merlet (2001), Akagi et al. (2011), Yokelson et al. (2013)
41.0386 | 41 | C3H5 | Fragments of propene
41.0386 | 41 | C3H5 | propyne | Gilman et al. (2015) | Stockwell et al. (2015) |  |  | Akagi et al. (2013)
41.0386 | 41 | C3H5 | Other Fragments
42.0338 | 42 | C2H3N | Acetonitrile | Hatch et al. (2015), Gilman et al. (2015) | Stockwell et al. (2015), Warneke et al. (2011), Brilli et al. (2014), Bruns et al. (2017), Karl et al. (2007) |  |  | Andreae and Merlet (2001), Akagi et al. (2011), Yokelson et al. (2013)
43.0542 | 43 | C3H4 | Propene |  | Stockwell et al. (2015), Brilli et al. (2014), Bruns et al. (2017) |  |  | Andreae and Merlet (2001), Akagi et al. (2011), Yokelson et al. (2013)
43.0542 | 43 | C3H5 | General HC fragments
44.0131 | 44 | HNCO | Isocyanic acid |  |  | Gilman et al. (2015): Acid CIMS measurement
44.0495 | 44 | C2H5N | Ethenamine |  | Stockwell et al. (2015), Brilli et al. (2014) |  |  | Ge et al. (2011)
45.0335 | 45 | C2H4O | Acetaldehyde | Gilman et al. (2015) | Stockwell et al. (2015), Warneke et al. (2011), Brilli et al. (2014), Bruns et al. (2017), Karl et al. (2007) |  |  | Andreae and Merlet (2001), Akagi et al. (2011), Yokelson et al. (2013)
46.0287 | 46 | CH3NO | Formamide |  | Brilli et al. (2014)
46.0651 | 46 | C2H7N | Ethylamine |  | Stockwell et al. (2015) |  |  | Ge et al. (2011), Lobert et al. (1991), Schade and Crutzen (1995)
46.0651 | 46 | C2H7N | Dimethylamine |  | Stockwell et al. (2015) |  |  | Ge et al. (2011), Lobert et al. (1991), Schade and Crutzen (1995)
47.0128 | 47 | CH2O2 | Formic acid |  | Stockwell et al. (2015), Warneke et al. (2011), Bruns et al. (2017), Karl et al. (2007) | Gilman et al. (2015): IR measurement
47.0491 | 47 | C2H6O | Ethanol | Gilman et al. (2015) | Bruns et al. (2017) |  | Karl et al. (2007): nominal m/z47 is 100% formic acid
48.008 | 48 | HNO2 | HONO |  |  | Veres et al. (2010)
49.0106 | 49 | CH4S | methane thiol |  | Stockwell et al. (2015)
49.0284 | 49 | CH4O2 | methane diol |  |  |  | Brilli et al. (2014): ethylhydroxylamine (assignment does not agree with formula)
52.0182 | 52 | C3HN | Propiolonitrile (=propyne nitrile)
53.0386 | 53 | C4H4 | 1-Buten-3-yne | Gilman et al. (2015) | Stockwell et al. (2015)
53.0386 | 53 | C4H4 | Fragments
54.0338 | 54 | C3H3N | Acrylonitrile | Hatch et al. (2015), Gilman et al. (2015) | Stockwell et al. (2015), Warneke et al. (2011), Brilli et al. (2014), Karl et al. (2007) |  |  | Akagi et al. (2013)
55.0178 | 55 | C3H2O | 2-propynal |  | Stockwell et al. (2015)
55.0542 | 55 | C4H6 | 1,3-Butadiene | Gilman et al. (2015) | Stockwell et al. (2015), Warneke et al. (2011), Bruns et al. (2017)
55.0542 | 55 | C4H6 | 1,2-Butadiene | Gilman et al. (2015) | Stockwell et al. (2015)
55.0542 | 55 | C4H7 | Hexadiene fragment | [5 empty] | Gilman et al. (2015) also suggest small contribution from Butyne
55.0542 | 55 | C4H7 | Other fragments
56.0495 | 56 | C3H5N | Propane nitrile | Hatch et al. (2015), Gilman et al. (2015) | Stockwell et al. (2015), Warneke et al. (2011), Brilli et al. (2014), Karl et al. (2007)
57.0335 | 57 | C3H4O | Acrolein | Hatch et al. (2015), Gilman et al. (2015) | Stockwell et al. (2015), Warneke et al. (2011), Brilli et al. (2014), Bruns et al. (2017), Karl et al. (2007) |  |  | Andreae and Merlet (2001), Akagi et al. (2011), Yokelson et al. (2013)
57.0699 | 57 | C4H8 | Butenes |  | Stockwell et al. (2015), Brilli et al. (2014), Karl et al. (2007) |  |  | Andreae and Merlet (2001), Akagi et al. (2011), Yokelson et al. (2013)
57.0699 | 57 | C4H9 | General HC |  |  |  | Karl et al. (2007): MTBE
57.0699 | 57 | C4H9 | Hexene fragment |  | Brilli et al. (2014): hexyl acetate fragment |  |  | Fall et al. (1999)
58.0287 | 58 | C2H3NO | Methyl isocyanate |  | Brilli et al. (2014)
58.0287 | 58 | C2H3NO | Hydroxy acetonitrile?
58.0651 | 58 | C3H7N | Propene amine |  | Brilli et al. (2014)
59.0128 | 59 | C2H2O2 | Glyoxal |  | Bruns et al. (2017)
59.0491 | 59 | C3H6O | Acetone | Hatch et al. (2015), Gilman et al. (2015) | Stockwell et al. (2015), Warneke et al. (2011), Brilli et al. (2014), Bruns et al. (2017), Karl et al. (2007) |  | Brilli et al. (2014): methyl vinyl ether; Karl et al. (2007): 2,3-butanedione fragment | Andreae and Merlet (2001), Akagi et al. (2011), Yokelson et al. (2013)
59.0491 | 59 | C3H6O | Propanal | Hatch et al. (2015), Gilman et al. (2015) | Stockwell et al. (2015), Bruns et al. (2017), Karl et al. (2007)
60.0444 | 60 | C2H5NO | Acetamide |  | Brilli et al. (2014), Stockwell et al. (2015): acetamide |  |  | Ge et al. (2011), Barnes et al. (2010)
60.0808 | 60 | C3H9N | Trimethylamine |  | Stockwell et al. (2015) |  |  | Ge et al. (2011), Lobert et al. (1991), Rehbein et al. (2011)
61.0284 | 61 | C2H4O2 | Acetic acid |  | Stockwell et al. (2015), Warneke et al. (2011), Brilli et al. (2014), Bruns et al. (2017), Karl et al. (2007) | Gilman et al. (2015): IR measurement |  | Andreae and Merlet (2001), Akagi et al. (2011), Yokelson et al. (2013) | Gilman et al. (2015) also cite small contribution from methyl formate. Stockwell et al. (2015) suggest potential large contribution from glycolaldehyde.
61.0284 | 61 | C2H4O2 | glycolaldehyde |  | Karl et al. (2007)
61.0284 | 61 | C2H4O2 | Methyl formate | Gilman et al. (2015)
61.0648 | 61 | C3H8O | Propanol | Hatch et al. (2015)
62.0237 | 62 | CH3NO2 | Nitromethane |  |  |  | Warneke et al. (2011): nitromethane + methylnitrate, Brilli et al. (2014): methyl nitrite
63.0263 | 63 | C2H6S | Dimethyl sulfide |  | Stockwell et al. (2015) |  |  | Akagi et al. (2013)
66.0338 | 66 | C4H3N | Cyanoallene isomers | [5 empty] | Cyanoallene is probably a good structure to use to calculate sensitivity: N≡C-C(H)=C=CH2
67.0542 | 67 | C5H6 | 1,3-Cyclopentadiene | Gilman et al. (2015) | Stockwell et al. (2015), Brilli et al. (2014)
67.0542 | 67 | C5H7 | Isoprene fragment
68.0495 | 68 | C4H5N | Pyrrole | Hatch et al. (2015), Gilman et al. (2015) | Stockwell et al. (2015), Warneke et al. (2011), Brilli et al. (2014), Karl et al. (2007)
68.0495 | 68 | C4H5N | Butene nitrile isomers | Hatch et al. (2015) |  |  | Stockwell et al. (2015) | Hatch et al. (2014), Karl et al. (2007) | Stockwell et al. (2015) cite only minor contribution from nitriles.
68.9971 | 69 | C3O2 | Carbon suboxide |  | Stockwell et al. (2015)
69.0335 | 69 | C4H4O | Furan | Hatch et al. (2015), Gilman et al. (2015) | Stockwell et al. (2015), Warneke et al. (2011), Brilli et al. (2014), Bruns et al. (2017), Karl et al. (2007) |  |  | Andreae and Merlet (2001), Akagi et al. (2011), Yokelson et al. (2013)
69.0699 | 69 | C5H8 | Isoprene | Hatch et al. (2015), Gilman et al. (2015) | Stockwell et al. (2015), Warneke et al. (2011), Brilli et al. (2014), Bruns et al. (2017), Karl et al. (2007) |  | Bruns et al. (2017): cyclopentene | Andreae and Merlet (2001), Akagi et al. (2011), Yokelson et al. (2013) | From Hatch et al., other molecules with formula C5H8 only sum to about 50% of concentration of isoprene.
69.0699 | 69 | C5H9 | Fragments |  | Karl et al. (2007)
70.0651 | 70 | C4H7N | Dihydropyrrole | [5 empty] | Hatch et al. 2015 measured two butane nitrile isomers, and no dihydrofuran. I will have to check this ID from the GC.
70.0651 | 70 | C4H7N | Butane nitrile |  | Brilli et al. (2014)
71.0128 | 71 | C3H2O2 | Propiolic acid
71.0491 | 71 | C4H6O | MVK | Hatch et al. (2015), Gilman et al. (2015) | Stockwell et al. (2015), Warneke et al. (2011), Brilli et al. (2014), Bruns et al. (2017), Karl et al. (2007) |  |  |  | Hatch et al. average distribution agrees with Fire 085: MVK 54%, crotonaldehyde and MACR each 21%. Gilman et al. 2015 distribution also similar.
71.0491 | 71 | C4H6O | Methacrolein | Hatch et al. (2015), Gilman et al. (2015) | Stockwell et al. (2015), Warneke et al. (2011), Brilli et al. (2014), Bruns et al. (2017), Karl et al. (2007) |  |  | Akagi et al. (2011), Yokelson et al. (2013)
71.0491 | 71 | C4H6O | 2-Butenal (=crotonaldehyde) | Hatch et al. (2015), Gilman et al. (2015) | Stockwell et al. (2015), Warneke et al. (2011), Bruns et al. (2017), Karl et al. (2007)
71.0855 | 71 | C5H10 | Pentene & methyl butene | Hatch et al. (2015) |  |  | Stockwell et al. (2015): fragments, Brilli et al. (2014): ethyl-cis-1,2-dimethylcyclopropane
71.0855 | 71 | C5H11 | Fragments |  | Stockwell et al. (2015) |  |  | Yokelson et al. (2013)
72.0444 | 72 | C3H5NO | Ethyl isocyanate
72.0444 | 72 | C3H5NO | Methoxyacetonitrile |  | Brilli et al. (2014)
72.0444 | 72 | C3H5NO | Acrylamide |  | Brilli et al. (2014)
72.0808 | 72 | C4H9N | Butene amine |  |  |  | Brilli et al. (2014): tetrahydropyrrole
73.0284 | 73 | C3H4O2 | Pyruvaldehyde (=methyl glyoxal) |  | Stockwell et al. (2015), Bruns et al. (2017) |  | Brilli et al. (2014): 2-propenoic acid | Azeez et al. (2011)
73.0284 | 73 | C3H4O2 | acrylic acid
73.0648 | 73 | C4H8O | MEK | Hatch et al. (2015), Gilman et al. (2015) | Stockwell et al. (2015), Brilli et al. (2014), Bruns et al. (2017), Karl et al. (2007) |  |  | Yokelson et al. (2013) | Tetrahydrofuran also a possibility, but likely minor.
73.0648 | 73 | C4H8O | Butanal | Hatch et al. (2015), Gilman et al. (2015) | Stockwell et al. (2015), Bruns et al. (2017)
73.0648 | 73 | C4H8O | 2-Methyl propanal | Hatch et al. (2015), Gilman et al. (2015) | Stockwell et al. (2015), Brilli et al. (2014), Bruns et al. (2017), Karl et al. (2007) |  |  | Akagi et al. (2011), Yokelson et al. (2013)
74.0237 | 74 | C2H3NO2 | Nitroethene
75.0441 | 75 | C3H6O2 | Methyl acetate | Hatch et al. (2015), Gilman et al. (2015) | Warneke et al. (2011), Bruns et al. (2017), Karl et al. (2007) |  | Stockwell et al. (2015): hydroxyacetone, Warneke et al. (2011): hydroxyacetone, Brilli et al. (2015): hydroxyacetone | Christian et al. (2003), Heigenmoser et al. (2013), Akagi et al. (2011)
75.0441 | 75 | C3H6O2 | Ethyl formate
75.0441 | 75 | C3H6O2 | Hydroxyacetone | Hatch et al. (2015), Gilman et al. (2015) | Karl et al. (2007) |  |  |  | Largest contributer probably hydroxyacetone (Hatch et al., 2015) OR ethyl formate (Gilman et al. 2015). I will check GC-CIMS to see which is more likely.
76.0393 | 76 | C2H5NO2 | Nitroethane |  | Brilli et al. (2014)
78.0008 | 78 | CH3NOS | n-sulfinyl methanamine
79.0542 | 79 | C6H6 | Benzene | Hatch et al. (2015), Gilman et al. (2015) | Stockwell et al. (2015), Warneke et al. (2011), Bruns et al. (2017), Brilli et al. (2014), Karl et al. (2007)
79.0542 | 79 | C6H6 | Ethylbenzene fragment |  | Karl et al. (2007)
80.0495 | 80 | C5H5N | Pyridine | Hatch et al. (2015) | Stockwell et al. (2015) |  |  | Hatch et al. (2014), Karl et al. (2007), Liu et al. (2012), Yokelson et al. (2013) | From Hatch et al. 2015, pyridine is dominant isomer in all fire types.
80.0495 | 80 | C5H5N | Pentadienenitriles
81.0335 | 81 | C5H4O | 2,4-Cyclopentadiene-1-one |  | Stockwell et al. (2015), Brilli et al. (2014)
81.0335 | 81 | C5H4O | Two other HCO isomers
81.0699 | 81 | C6H9 | General HC |  |  |  | Brilli et al. (2014): hexenyne |  | From Gilman et al. (2015), most likely structure is methylcyclopentadiene
81.0699 | 81 | C6H9 | Monoterpene fragment |  | Warneke et al. (2011)
82.0651 | 82 | C5H7N | Methyl pyrrole isomers | Hatch et al. (2015), Gilman et al. (2015) | Stockwell et al. (2015), Brilli et al. (2014) |  |  | Hatch et al. (2014)
82.0651 | 82 | C5H7N | Pentene nitrile isomers | Hatch et al. (2015) | Stockwell et al. (2015)
83.0491 | 83 | C5H6O | 2-Methyl furan | Hatch et al. (2015), Gilman et al. (2015) | Stockwell et al. (2015), Warneke et al. (2011), Brilli et al. (2014), Bruns et al. (2017), Karl et al. (2007) |  |  | Ingemarrsson et al. (1998), Simmleit and Schulten (1989), Yokelson et al. (2013), Andreae and Merlet (2001), Akagi et al. (2011)
83.0491 | 83 | C5H6O | 3-methyl furan |  | Karl et al. (2007)
83.0491 | 83 | C5H6O | General HCO1 + fragments |  | Karl et al. (2007): hexanal |  |  |  | Largest contributors are probably 2-cyclopenten-1-one and 3-methylfuran (Hatch et al., 2015, Gilman et al., 2015)
84.0808 | 84 | C5H9N | Pentanenitriles | Hatch et al. (2015) | Brilli et al. (2014)
85.0106 | 85 | C4H4S | Thiophene | Hatch et al. (2015)
85.0284 | 85 | C4H4O2 | 2-(3H)Furanone |  | Stockwell et al. (2015), Brilli et al. (2014) |  |  | Azeez et al. (2011), Heigenmoser et al. (2013), Liu et al. (2012), Pittman Jr. et al. (2012)
85.0648 | 85 | C5H8O | Cyclopentanone | Hatch et al. (2015), Gilman et al. (2015) | Brilli et al. (2014) |  | Stockwell et al. (2015) | Yokelson et al. (2013), Friedli et al. (2001)
85.0648 | 85 | C5H8O | 3-methyl-3-Buten-2-one | Hatch et al. (2015) | Bruns et al. (2017) |  |  |  | ID'd as MBO isomer from GC-PTR-ToF retention time. From Hatch et al. 2015, this is the most abundant isomer.
85.0648 | 85 | C5H8O | General HCO1 | Hatch et al. (2015) |  |  |  |  | From Hatch et al. 2015, many functional groups contribute, all roughly equally small amounts. From Gilman et al. 2015, major contributor is pentenone.
86.06 | 86 | C4H7NO | methacrylamide |  | Brilli et al. (2014)
86.06 | 86 | C4H7NO | propyl isocyanate
86.06 | 86 | C4H7NO | C4 hydroxy nitrile
87.0441 | 87 | C4H6O2 | 2,3-Butanedione | Hatch et al. (2015), Gilman et al. (2015) | Stockwell et al. (2015), Warneke et al. (2011), Brilli et al. (2014), Bruns et al. (2017), Karl et al. (2007) |  |  | Andreae and Merlet (2001), Yokelson et al. (2013)
87.0441 | 87 | C4H6O2 | methyl acrylate
87.0441 | 87 | C4H6O2 | other HCO2 |  |  |  | Karl et al. (2007): 2-pentanone and 3-pentanone
87.0804 | 87 | C5H10O | 2-methylbutanal + 3-methylbutanal | Hatch et al. (2015), Gilman et al. (2015) | Stockwell et al. (2015), Brilli et al. (2014) |  |  | Andreae and Merlet (2001), Akagi et al. (2011), Yokelson et al. (2013) | Hatch et al. 2015 also observed pentanal.
87.0804 | 87 | C5H10O | 3-methyl-2-butanone | Hatch et al. (2015), Gilman et al. (2015) | Stockwell et al. (2015)
87.0804 | 87 | C5H10O | 2-pentanone | Hatch et al. (2015), Gilman et al. (2015) | Stockwell et al. (2015), Warneke et al. (2011), Brilli et al. (2014) |  |  | Andreae and Merlet (2001), Akagi et al. (2011), Yokelson et al. (2013)
87.0804 | 87 | C5H10O | 3-pentanone | Hatch et al. (2015), Gilman et al. (2015) | Stockwell et al. (2015), Warneke et al. (2011), Brilli et al. (2014) |  |  | Andreae and Merlet (2001), Akagi et al. (2011), Yokelson et al. (2013)
89.0233 | 89 | C3H4O3 | Pyruvic acid |  |  | Gilman et al. (2015): Acid CIMS measurement
89.0597 | 89 | C4H8O2 | Methyl propanoate | Hatch et al. (2015), Gilman et al. (2015) |  |  | Stockwell et al. (2015): ethyl acetate, Warneke et al. (2011): ethyl acetate but uncertain, Brilli et al. (2014): acetoin | Liu et al. (2012)
90.055 | 90 | C3H7NO2 | Nitropropanes
91.0754 | 91 | C4H10O2 | Butane diol
92.0495 | 92 | C6H5N | Ethylnylpyrrole
93.0699 | 93 | C7H8 | Toluene | Hatch et al. (2015), Gilman et al. (2015) | Stockwell et al. (2015), Warneke et al. (2011), Brilli et al. (2014), Bruns et al. (2017), Karl et al. (2007) |  |  | Andreae and Merlet (2001), Akagi et al. (2011), Yokelson et al. (2013)
94.0287 | 94 | C5H3NO | 3-furancarbonitrile
94.0287 | 94 | C5H3NO | 2-furancarbonitrile |  | Brilli et al. (2014)
94.0651 | 94 | C6H7N | 2-methyl pyridine | Hatch et al. (2015)
94.0651 | 94 | C6H7N | 3-methyl pyridine | Hatch et al. (2015)
94.9984 | 95 | C2H6S2 | Dimethyl disulfide |  |  |  | Karl et al. (2007): other intensity on nominal m/z 95 is furans
95.0491 | 95 | C6H6O | Phenol | Hatch et al. (2015) | Gilman et al. (2015), Stockwell et al. (2015), Bruns et al. (2017), Brilli et al. (2014), Karl et al. (2007)
96.0444 | 96 | C5H5NO | 4-pyridinol |  |  |  | Brilli et al. (2014): pyridine-n-oxide
96.0808 | 96 | C6H9N | 2,5-dimethyl pyrrole | Hatch et al. (2015) | Brilli et al. (2014)
96.0808 | 96 | C6H9N | 1-ethyl pyrrole | Hatch et al. (2015)
96.0808 | 96 | C6H9N | other C2-substituted pyrroles | Hatch et al. (2015)
97.0284 | 97 | C5H4O2 | 3-Furfural | Hatch et al. (2015), Gilman et al. (2015) | Stockwell et al. (2015), Warneke et al. (2011), Brilli et al. (2014), Karl et al. (2007) |  |  | Akagi et al. (2011)
97.0284 | 97 | C5H4O2 | 2-Furfural | Hatch et al. (2015), Gilman et al. (2015) | Stockwell et al. (2015), Warneke et al. (2011), Brilli et al. (2014), Bruns et al. (2017), Karl et al. (2007) |  |  | Azeez et al. (2011), Heigenmoser et al. (2013), Ingemarrsson et al. (1998), Li et al. (2013), Liu et al. (2012), Simmleit and Schulten (1989), Akagi et al. (2011) | From Gilman et al. (2015), 2-furfural is major contributor
97.0284 | 97 | C5H4O2 | General HCO2 | Hatch et al. (2015), Gilman et al. (2015) | Stockwell et al. (2015) |  |  | Yokelson et al. (2013) | Most likely 2-Cyclopentene-1,4-dione with minor contribution from 3-Cyclopentene-1,2-dione (Hatch et al., 2015, Gilman et al., 2015)
97.0648 | 97 | C6H8O | 2,5-Dimethyl furan | Hatch et al. (2015), Gilman et al. (2015) | Stockwell et al. (2015), Warneke et al. (2011), Brilli et al. (2014), Bruns et al. (2017), Karl et al. (2007) |  |  | Simmleit and Schulten (1989), Yokelson et al. (2013), Andreae and Merlet (2001)
97.0648 | 97 | C6H8O | 2-Ethyl furan | Hatch et al. (2015), Gilman et al. (2015) | Stockwell et al. (2015), Brilli et al. (2014), Karl et al. (2007) |  |  | Yokelson et al. (2013), Andreae and Merlet (2001)
97.0648 | 97 | C6H8O | Other C2-substituted furan isomers | Hatch et al. (2015) | Stockwell et al. (2015), Bruns et al. (2017), Karl et al. (2007) |  |  | Li et al. (2013), Liu et al. (2012), Pittman Jr. et al. (2012) | Likely mostly 2,4-dimethylfuran (Hatch et al., 2015) OR 2-methylcyclopentenone (Stockwell et al., 2015)
97.1012 | 97 | C7H12 | Many HC |  | Stockwell et al. (2015) |  |  | Yokelson et al. (2013)
98.0964 | 98 | C6H11N | 4-methylpentanenitrile | Hatch et al. (2015), Gilman et al. (2015) | Brilli et al. (2014)
99.0263 | 99 | C5H6S | Methyl thiophene | Hatch et al. (2015) | Brilli et al. (2014)
99.0441 | 99 | C5H6O2 | 2-furanmethanol | Hatch et al. (2015) | Stockwell et al. (2015) | Patwardhan et al. (2009) |  | Li et al. (2013), Liu et al. (2012), Pittman Jr. et al. (2012) | From Hatch et al. 2015, 2-furanmethanol is about 10x concentration of 2(3H)-furanone,5-methyl-
99.0441 | 99 | C5H6O2 | other HCO2
99.0804 | 99 | C6H10O | Methyl cyclopentanone & cyclohexanone | Hatch et al. (2015) |  |  | Brilli et al. (2014): hexanals (structure does not agree with formula) |  | From Hatch et al. 2015, methylcyclopentanone and cyclohexanone account for 70% of concentration. Other signal is spread out relatively evenly with other ketones, but not aldehydes.
99.0804 | 99 | C6H10O | Other ketones | Hatch et al. (2015)
101.023 | 101 | C4H4O3 | Dihydro furandione
101.06 | 101 | C5H8O2 | Methyl methacrylate | Gilman et al. (2015) | Stockwell et al. (2015) |  | Brilli et al. (2014): 3-pentanedione | Yokelson et al. (2013) | From Hatch et al. 2015: 2,3-pentanedione is actually much larger contributor.
101.06 | 101 | C5H8O2 | General HCO2
101.096 | 101 | C6H12O | Hexanal | Hatch et al. (2015), Gilman et al. (2015) |  |  | Brilli et al. (2014) |  | Hatch et al. (2015) and Gilman et al. (2015) agree on the relative amounts of these isomers.
101.096 | 101 | C6H12O | Hexanones | Hatch et al. (2015), Gilman et al. (2015) |  |  |  |  | From Hatch et al. (2015), 2-hexanone, 3-methyl-2-pentanone, and methyl isobutyl ketone are roughly equal contributors.
103.039 | 103 | C4H6O3 | Acetic anhydride | Hatch et al. (2015) |  |  | Stockwell et al. (2015): methyl pyruvate | Heigenmoser et al. (2013) | We originally identified as methyl pyruvate, but did not confirm identity. Hatch et al. 2015 lists only acetic anhydride (structurally similar).
103.054 | 103 | C8H6 | Phenylacetylene | Hatch et al. (2015), Gilman et al. (2015) | Stockwell et al. (2015), Brilli et al. (2014) |  | Warneke et al. (2011): acetylbenzene (formula does not agree with mass)
104.049 | 104 | C7H5N | Benzonitrile | Hatch et al. (2015), Gilman et al. (2015) | Stockwell et al. (2015), Brilli et al. (2014) |  | Warneke et al. (2011): nitrobenzene (formula does not agree with mass) | Hatch et al. (2014)
105.07 | 105 | C8H8 | Styrene | Hatch et al. (2015), Gilman et al. (2015) | Stockwell et al. (2015), Warneke et al. (2011), Bruns et al. (2017) |  | Brilli et al. (2014): "olefin"
106.065 | 106 | C7H7N | Vinylpyridine |  | Brilli et al. (2014)
107.049 | 107 | C7H6O | Benzaldehyde | Hatch et al. (2015), Gilman et al. (2015) | Stockwell et al. (2015), Bruns et al. (2017), Brilli et al. (2014), Karl et al. (2007) |  |  | Yokelson et al. (2013)
107.086 | 107 | C8H10 | Ethyl benzene | Hatch et al. (2015), Gilman et al. (2015) | Stockwell et al. (2015), Warneke et al. (2011), Bruns et al. (2017), Brilli et al. (2014), Karl et al. (2007) |  |  |  | Relative abundances agree roughly with Hatch et al. (2015)
107.086 | 107 | C8H10 | m- and p-Xylenes | Hatch et al. (2015), Gilman et al. (2015) | Stockwell et al. (2015), Warneke et al. (2011), Bruns et al. (2017), Brilli et al. (2014), Karl et al. (2007)
107.086 | 107 | C8H10 | o-Xylene | Hatch et al. (2015), Gilman et al. (2015) | Stockwell et al. (2015), Warneke et al. (2011), Bruns et al. (2017), Karl et al. (2007)
108.044 | 108 | C6H5NO | Methyl furonitrile
108.044 | 108 | C6H5NO | nitrosobenzene
108.044 | 108 | C6H5NO | pyridine aldehyde
108.081 | 108 | C7H9N | dimethyl + ethyl pyridine |  | Brilli et al. (2014)
108.081 | 108 | C7H9N | heptyl nitriles
109.028 | 109 | C6H4O2 | Quinone (=p-Benzoquinone)
109.065 | 109 | C7H8O | 2-Methylphenol (=o-cresol) | Hatch et al. (2015) | Gilman et al. (2015), Stockwell et al. (2015), Bruns et al. (2017) |  | Brilli et al. (2014): benzyl alcohol | Azeez et al. (2011), Bocchini et al. (1997), Jiang et al. (2010), Li et al. (2013), Liu et al. (2012), Pittman Jr. et al. (2012) | From Hatch et al. 2015, 2-methylphenol is 2x concentration of (3-methylphenol + 4-methylphenol)
109.065 | 109 | C7H8O | Anisol | Hatch et al. (2015) |  |  |  |  | From Hatch et al. 2015, anisole is much smaller; flame vs. smolder not accounted for
110.096 | 110 | C7H11N | C7 acrylonitrile
110.096 | 110 | C7H11N | C3 alkyl substituted pyrrole |  | Brilli et al. (2014)
111.044 | 111 | C6H6O2 | 5-Methyl furfural | Hatch et al. (2015) | Stockwell et al. (2015), Bruns et al. (2017) |  |  | Jordon and Seen (2005), Liu et al. (2012), Pittman Jr. et al. (2012), Simmleit and Schulten (1989) | From Hatch et al. 2015, 2-acetylfuran exists at approx. 50% intensity of 5-methylfurfural
111.044 | 111 | C6H6O2 | Benzene diols (=catechol, resorcinol) | Gilman et al. (2015) | Stockwell et al. (2015), Bruns et al. (2017) |  |  | Heigenmoser et al. (2013), Jiang et al. (2010), Li et al. (2013), Pittman Jr. et al. (2012), Simmleit and Schulten (1989), Veres et al. (2010) | From Gilman et al. 2015, sum of 1,2- and 1,3-benzenediol
111.08 | 111 | C7H10O | C3 Furan | Hatch et al. (2015) | Brilli et al. (2014)
111.08 | 111 | C7H10O | Various compounds | Hatch et al. (2015) |  |  |  |  | Other compounds are likely dimethyl 2-Cyclopentene-1-one isomers.
112.039 | 112 | C5H5NO2 | Dihydroxy pyridine
112.039 | 112 | C5H5NO2 | Methyl maleimide
113.023 | 113 | C5H4O3 | 5-Hydroxy 2-furfural/2-furoic acid
113.06 | 113 | C6H8O2 | 2-hydroxy-3-methyl-2-cyclopenten-1-one |  | Stockwell et al. (2015) | Patwardhan et al. (2009) | Brilli et al. (2014): cyclohexanedione or dimethylfuranone | Heigenmoser et al. (2013), Liu et al. (2012)
113.096 | 113 | C7H12O | Ethylcyclopentanone | Hatch et al. (2015) |  |  | Brilli et al. (2014): heptenal
114.019 | 114 | C4H3NO3 | Nitrofuran
115.039 | 115 | C5H6O3 | 5-hydroxymethyl-2[3H]-furanone
115.075 | 115 | C6H10O2 | C6 Diones | Hatch et al. (2015)
115.075 | 115 | C6H10O2 | C6 1-DBE esters | Hatch et al. (2015)
115.112 | 115 | C7H14O | Heptanone | Hatch et al. (2015)
115.112 | 115 | C7H14O | Heptanal | Hatch et al. (2015)
115.112 | 115 | C7H14O | 2,4-Dimethyl-3-pentanone | Hatch et al. (2015)
117.055 | 117 | C5H8O3 | 2,5-Dihydroxymethyl dihydrofurfural
117.07 | 117 | C9H8 | Indene | Hatch et al. (2015), Gilman et al. (2015) | Bruns et al. (2017)
117.07 | 117 | C9H8 | Propynyl benzene isomer
117.091 | 117 | C6H12O2 | C6 Esters | Hatch et al. (2015) |  |  |  |  | Hatch et al. 2015 list single isomer: acetic acid, butyl ester
118.05 | 118 | C4H7NO3 | butene nitrates
118.065 | 118 | C8H7N | benzeneacetonitrile | Hatch et al. (2015) | Brilli et al. (2014)
119.049 | 119 | C8H6O | Benzofuran | Hatch et al. (2015), Gilman et al. (2015) | Stockwell et al. (2015), Brilli et al. (2014) |  |  | Yokelson et al. (2013)
119.086 | 119 | C9H10 | Indane | Hatch et al. (2015), Gilman et al. (2015) | Bruns et al. (2017), Brilli et al. (2014) |  | Stockwell et al. (2015): assorted HCs | Yokelson et al. (2013)
119.086 | 119 | C9H10 | Methyl styrenes | Hatch et al. (2015), Gilman et al. (2015) | Brilli et al. (2014) |  |  |  | From Hatch et al. 2015, mostly 3-methylstyrene
119.086 | 119 | C9H10 | Propenyl benzenes | Hatch et al. (2015), Gilman et al. (2015) | Brilli et al. (2014)
120.081 | 120 | C8H9N | Dihydro pyridine |  | Brilli et al. (2014)
121.065 | 121 | C8H8O | Tolualdehyde | Hatch et al. (2015) | Bruns et al. (2017) |  | Stockwell et al. (2015): Vinyl phenol, Bruns et al. (2017): Acetophenone, Brilli et al. (2014): Acetophenone | Bocchini et al. (1997) | Stockwell et al. (2015) mark this ID as tentative and also suggest 3-methylbenzaldehyde, acetophenone, and benzenacetaldehyde, all with Hatch et al. (2014) as reference.
121.101 | 121 | C9H12 | C9 Aromatics | Hatch et al. (2015), Gilman et al. (2015) | Stockwell et al. (2015), Warneke et al. (2011), Bruns et al. (2017), Brilli et al. (2014), Karl et al. (2007) |  |  | Yokelson et al. (2013)
123.044 | 123 | C7H6O2 | 2-hydroxybenzaldehyde (=Salicylaldehyde) | Hatch et al. (2015) | Stockwell et al. (2015) |  |  | Hatch et al. (2014), Jordon and Seen (2005)
123.08 | 123 | C8H10O | C2 Phenols | Hatch et al. (2015) | Stockwell et al. (2015), Bruns et al. (2017) |  |  | Bocchini et al. (1997), Hatch et al. (2014), Li et al. (2013), Liu et al. (2012) | Hatch et al. 2015: roughly equal concentrations of dimehtlyphenols and anisole. Species are: 2,5-dimethylphenol and 4-methylanisole
123.08 | 123 | C8H10O | Methyl anisol | Hatch et al. (2015)
124.039 | 124 | C6H5NO2 | Nitrobenzene
125.023 | 125 | C6H4O3 | Hydroxy benzoquinone
125.06 | 125 | C7H8O2 | Guaiacol (=2-methoxyphenol) | Hatch et al. (2015) | Stockwell et al. (2015), Bruns et al. (2017), Brilli et al. (2014) |  | Bruns et al. (2017): methylbenzenediols | Azeez et al. (2011), Bocchini et al. (1997), Heigenmoser et al. (2013), Jiang et al. (2010), Li et al. (2013), Liu et al. (2012), Pittman Jr. et al. (2012)
126.128 | 126 | C8H15N | C8 nitriles
126.97 | 127 | C2H6S3 | Dimethyl trisulfide
127.039 | 127 | C6H6O3 | 5-(hydroxymethyl)furfural |  | Stockwell et al. (2015), Bruns et al. (2017) | Lu et al. (2011) | Brilli et al. (2014): maltol | Heigenmoser et al. (2013), Li et al. (2013), Liu et al. (2012) | Hatch et al. 2015 only reports Methyl furoate isomer, which is small. Could also be levoglucosenone (Patwardhan et al., 2009)
129.055 | 129 | C6H8O3 | 2,5-di(hydroxymethyl)furan
129.055 | 129 | C6H8O3 | Methyl hydroxy dihydrofurfural
129.07 | 129 | C10H8 | Naphthalene | Hatch et al. (2015), Gilman et al. (2015) | Stockwell et al. (2015), Warneke et al. (2011), Bruns et al. (2017), Brilli et al. (2014) |  |  | Yokelson et al. (2013)
131.086 | 131 | C10H10 | Dihydronaphthalene | Gilman et al. (2015) | Stockwell et al. (2015), Brilli et al. (2014) |  |  | Yokelson et al. (2013)
132.081 | 132 | C9H9N | Methyl benzeneacetonitrile
133.065 | 133 | C9H8O | Methyl benzofuran | Hatch et al. (2015), Gilman et al. (2015) | Stockwell et al. (2015) |  |  | Yokelson et al. (2013)
133.101 | 133 | C10H12 | Methyl propenyl benzene | Gilman et al. (2015) | Brilli et al. (2014) |  |  |  | Gilman et al. (2015) has methylpropenylbenzene as largest contributor.
133.101 | 133 | C10H12 | Ethyl styrene | Gilman et al. (2015) | Brilli et al. (2014)
135.08 | 135 | C9H10O | 3-methylacetophenone | Hatch et al. (2015) | Brilli et al. (2014)
135.117 | 135 | C10H14 | C10 Aromatics | Hatch et al. (2015), Gilman et al. (2015) | Stockwell et al. (2015): p-cymene, Warneke et al. (2011), Brilli et al. (2014) |  |  | Yokelson et al. (2013)
135.117 | 135 | C10H15 | Fragments
137.06 | 137 | C8H8O2 | Methyl benzoic acid | [5 empty] | Hatch et al. 2015 includes only Benzoic acid, methyl ester and concentration is small.
137.132 | 137 | C10H16 | Monoterpenes | Hatch et al. (2015), Gilman et al. (2015) | Stockwell et al. (2015), Warneke et al. (2011) |  |  |  | From Hatch et al. 2015, the main species are typically Camphene, Tricyclene, 3-Carene, B-Pinene, B-Myrcene. From Gilman et al. 2015, the main species are d-limonene and a-pinene.
138.055 | 138 | C7H7NO2 | nitrotoluene
139.075 | 139 | C8H10O2 | 2-Methoxy-4-methylphenol (= creosol) |  | Stockwell et al. (2015), Bruns et al. (2017) |  | Bruns et al. (2017): 4-(2-hydroxyethyl)phenol | Bocchini et al. (1997), Heigenmoser et al. (2013), Ingemarrsson et al. (1998), Jiang et al. (2010), Liu et al. (2012), Pittman Jr. et al. (2012)
143.086 | 143 | C11H10 | Methyl naphthalene | Hatch et al. (2015) | Stockwell et al. (2015), Bruns et al. (2017) |  |  | Hatch et al. (2014)
145.05 | 145 | C6H8O4 | Product of levoglucosan dehydration (pyrolysis) |  |  | Zhang et al. (2012), Lu et al. (2011) |  |  | Lu et al. (2011) contains a figure showing the structures of several of these compounds.
145.065 | 145 | C10H8O | 2-ethenyl benzofuran | Hatch et al. (2015)
145.101 | 145 | C11H12 | ethylindene | Hatch et al. (2015) |  |  |  |  | Hatch et al. (2015) observed many isomers of this formula, but did not provide identifications.
147.08 | 147 | C10H10O | dimethylbenzofuran | Hatch et al. (2015) |  |  |  |  | Hatch et al. (2015) observed several isomers of C2-benzofuran. Dimethylbenzofurans were by far the most abundant.
149.096 | 149 | C10H12O | Methyl chavicol (estragole) | Hatch et al. (2015)
149.132 | 149 | C11H16 | C11 aromatics | Hatch et al. (2015) | Warneke et al. (2011)
151.075 | 151 | C9H10O2 | Vinyl guaiacol |  | Stockwell et al. (2015) |  |  | Bocchini et al. (1997), Heigenmoser et al. (2013), Ingemarrsson et al. (1998), Jiang et al. (2010)
153.055 | 153 | C8H8O3 | Vanillin |  | Bruns et al. (2017)
153.07 | 153 | C12H8 | Acenaphthylene | Hatch et al. (2015) | Bruns et al. (2017)
153.127 | 153 | C10H16O | Camphor
153.127 | 153 | C10H16O | Oxygenated monoterpenes
155.07 | 155 | C8H10O3 | syringol |  | Stockwell et al. (2015), Bruns et al. (2017) |  |  | Azeez et al. (2011), Bocchini et al. (1997), Heigenmoser et al. (2013), Jiang et al. (2010), Li et al. (2013), Liu et al. (2012)
155.143 | 155 | C10H18O | cineole
155.143 | 155 | C10H18O | Other oxygenated monoterpenes
157.101 | 157 | C12H12 | 1,3-dimethylnaphthalene | Hatch et al. (2015) | Bruns et al. (2017) |  |  |  | Hatch et al. (2015) observed several isomers of C2-naphthalene. 1,3-dimethylnaphthalene accounted for about 90% of concentration on average.
157.159 | 157 | C10H20O | decanal | Hatch et al. (2015)
163.148 | 163 | C12H18 | C12 aromatics | Hatch et al. (2015)
165.091 | 165 | C10H12O2 | Eugenol + isoeugenol |  | Stockwell et al. (2015), Bruns et al. (2017) |  |  | Heigenmoser et al. (2013), Jiang et al. (2010), Jordon and Seen (2005)
177.164 | 177 | C13H20 | C13 aromatics | Hatch et al. (2015)
205.195 | 205 | C15H24 | Sesquiterpenes | Hatch et al. (2015) | Warneke et al. (2011)
39.0229 | 39 |  | Fragment (exclude)
45.0699 | 45 |  | Peak fit error (exclude)
79.039 | 79 |  | Peak fit error (exclude)
59.0855 | 59 |  | Peak fit error (exclude)
60.0444 | 60 | C2H3NO | Fragment (exclude)
105.055 | 105 |  | Fragment (exclude)
105.091 | 105 |  | Fragment (exclude)
43.018 | 43 | C2H2OH | Fragment of acetic acid (exclude) |  |  |  | Brilli et al. (2014): hexyl acetate fragment | Fall et al. (1999)
| 51 | C4H2 | fragment of isoprene (exclude) |  |  |  | Stockwell et al. (2015): 1,3-butadiyne
141.0546 | 141 | C7H8O3 | 3-Methoxy-1,2-benzenediol |  | Stockwell et al. (2015) |  |  | Jiang et al. (2010)
95.0855 | 95 | C7H12 | many contributions
83.0855 | 83 | C6H13 | many contributions |  | Stockwell et al. (2015) |  | Brilli et al. (2014): hexenol fragment | Yokelson et al. (2013)
97.1012 | 97 | C7H14 | many contributions |  |  |  | Brilli et al. (2014): methylcyclohexene
65.0386 | 65 | C5H4 | many contributions |  |  |  | Stockwell et al. (2015): 1,3-pentadiyne

## GC-CIMS measurements
GC-CIMS observations |  |  |  | Average Fractional contribution to ion signal (total fraction of each m/z = 1)
Determined from GC
|  |  |  | Determined from literature |  |  |  | N.O. = not observed in chromatograph
|  |  |  | Guess |  |  |  | Contribution to ion signal determined from H3O+ chromatographs
Exact m/z | Nominal m/z | Formula (without H+) | NMOG contributor |  | Variability: sdev | Variability: sdev/avg | Notes | Fire 10, Stack | Fire 11, Stack | Fire 12, Stack | Fire 80 GC#1, Room | Fire 80 GC#2, room | Fire 81 GC #1, Room | Fire 81 GC #2, Room | Fire 85 GC #1, Room | Fire 85 GC #2, Room
18.0338 | 18 | NH3 | Ammonia | 1 |  |  |  | N.O. | N.O. | N.O. | N.O. | N.O. | N.O. | N.O. | N.O. | N.O.
26.0151 | 26 | C2H2 | acetylene | 0.56829 | 15.98% | 28.12% |  | 0.74147 | N.O. | N.O. | 0.41082 | 0.37882 | 0.43326 | 0.63219 | 0.61913 | 0.76233
26.0151 | 26 | C2H2 | fragments | 0.43171 | 15.98% | 37.02% |  | 0.25853 | N.O. | N.O. | 0.58918 | 0.62118 | 0.56675 | 0.36781 | 0.38087 | 0.23767
28.0182 | 28 | HCN | HCN | 1 |  |  | fragment @ 0.4% of Acrylonitrile signal; other smaller contributions: cannot account for stack burn intensity. | N.O. | N.O. | N.O. |  |  |  | N.O. | fragment @ 0.4% of Acrylonitrile signal; other smaller contributions.
28.0308 | 28 | C2H4 | ethene | 0.87427 | 11.35% | 12.98% |  | 1 | 0.79632 | 0.62574 | 0.94421 | 0.92068 | 0.93723 | 0.93277 | 0.80971 | 0.90174
28.0308 | 28 | C2H4 | fragments | 0.12573 | 11.35% | 90.25% |  | 0 | 0.20368 | 0.37426 | 0.055794 | 0.079319 | 0.06277 | 0.067227 | 0.19029 | 0.098263
30.0338 | 30 | CH3N | Methanimine | 1 |  |  |  | N.O. | N.O. | N.O. | N.O. | N.O. | N.O. | N.O. | N.O. | * correlates with mystery NO compound
31.0178 | 31 | CH2O | Formaldehyde | 1 |  |  | fragment @0.4% of methanol signal; 10% of propanal signal; 1% of acetone signal: cannot account for stack burn intensity. |  | N.O.
33.0335 | 33 | CH4O | Methanol | 1 | 0% | 0% |  | 1 | 1 | 1 | 1 | 1 | 1 | 1 | 1 | 1
34.995 | 35 | H2S | Hydrogen sulfide | 1 |  |  |  | N.O. | N.O. | NO. | N.O. | N.O. | N.O. | N.O. | N.O. | N.O.
41.0386 | 41 | C3H4 | 1,2-Propadiene | 0.039463 | 1.862% | 47.18% |  | 0.065725 | * poor chromatography | 0 | 0.040902 | 0.035382 | 0.049253 | 0.047321 | 0.039429 | 0.037695
41.0386 | 41 | C3H5 | Fragments of propene | 0.33695 | 4.293% | 12.74% |  | 0.2985 |  | 0.28434 | 0.29857 | 0.32842 | 0.40752 | 0.37295 | 0.33959 | 0.36567
41.0386 | 41 | C3H4 | propyne | 0.11639 | 7.442% | 63.94% |  | 0.22672 |  | 0 | 0.13301 | 0.11655 | 0.15404 | 0.14859 | 0.1356 | 0.016624
41.0386 | 41 | C3H5 | Other Fragments | 0.5072 | 10.63% | 20.96% |  | 0.40906 |  | 0.71566 | 0.52751 | 0.51965 | 0.38919 | 0.43114 | 0.48538 | 0.58002
42.0338 | 42 | C2H3N | Acetonitrile | 1 | 0% | 0% |  | 1 | 1 | 1 | 1 | 1 | 1 | 1 | 1 | 1
43.0542 | 43 | C3H6 | Propene | 0.6179 | 8.379% | 13.56% |  | 0.48031 | * poor chromatography | 0.51711 | 0.62735 | 0.68357 | 0.7201 | 0.68708 | 0.59992 | 0.62773
43.0542 | 43 | C3H7 | General HC fragments | 0.3821 | 8.379% | 21.93% |  | 0.51969 |  | 0.48289 | 0.37265 | 0.31643 | 0.2799 | 0.31292 | 0.40008 | 0.37227
44.0131 | 44 | HNCO | Isocyanic acid | 1 |  |  |  | N.O. | N.O. | NO. | * large peak, unsure of ID. | * large peak, unsure of ID. | * large peak, unsure of ID. | * large peak, unsure of ID. | N.O.
44.0495 | 44 | C2H5N | Ethenamine | 1 |  |  |  | N.O. | N.O. | NO. | N.O. | N.O. | * check ID with EIMS. | * check ID with EIMS. | N.O.
45.0335 | 45 | C2H4O | Acetaldehyde | 1 |  |  | GC valve switching cut off acetaldehyde. | N.O. | N.O. | NO. | N.O. | * many small peaks. | N.O. | N.O. | N.O. | * many small peaks
46.0287 | 46 | CH3NO | Formamide | 1 |  |  |  | N.O. | N.O. | NO. | * peak observed correlated with HNCO | * peak observed correlated with HNCO | * peak observed correlated with HNCO | * peak observed correlated with HNCO | N.O.
46.0651 | 46 | C2H7N | Ethylamine | 0.5 |  |  |  | N.O. | N.O. | NO. | * peak observed but unsure of ID | * peak observed but unsure of ID | N.O. | N.O. | N.O. | N.O.
46.0651 | 46 | C2H7N | Dimethylamine | 0.5 |  |  |  | N.O. | N.O. | NO. |  |  | N.O. | N.O. | N.O. | N.O.
47.0128 | 47 | CH2O2 | Formic acid | 1 |  |  |  | N.O. | N.O. | NO. | N.O. | N.O. | N.O. | N.O. | N.O. | * large unresolved mass
47.0491 | 47 | C2H6O | Ethanol | 1 | 0% | 0% | unknown additional peak, possibly elution of ch1 | 1 | 1 | 1 | 1 | 1 | 1 | 1 | 1 | 1
48.008 | 48 | HNO2 | HONO | 1 |  |  | Most of the signal is actually on m/z 30 NO+ (98%). The ratio in the GC peak is the same as the ratio in stack burns. | N.O. | N.O. | NO. | N.O. |  | 1 | 1 | N.O. | 1
49.0106 | 49 | CH4S | methane thiol | 1 |  |  |  | N.O. | N.O. | NO. | N.O. | N.O. | N.O. | N.O. | 1 | N.O.
49.0284 | 49 | CH4O2 | methane diol | 1 |  |  | Cannot be water cluster with methanol. | N.O. | N.O. | NO. | N.O. | N.O. | N.O. | N.O. | N.O. | N.O.
52.0182 | 52 | C3HN | Propiolonitrile (=propyne nitrile) | 1 | 0% | 0% | m58 fragment cannot account for intensity in stack burn. | N.O. | N.O. | NO. | 1 | 1 | 1 | 1 | 1 | * potentially fragment of C2H3NOH @ 50% of m58 signal
53.0386 | 53 | C4H4 | 1-Buten-3-yne | 0.86847 | 8.882% | 10.23% |  | 0.92123 | 1 | 0.68223 | 0.89153 | 0.89624 | 0.90708 | 0.88372 | 0.82143 | 0.81279
53.0386 | 53 | C4H4 | Fragments | 0.13153 | 8.882% | 67.53% |  | 0.07877 | 0 | 0.31777 | 0.10847 | 0.10376 | 0.092923 | 0.11628 | 0.17857 | 0.18721
54.0338 | 54 | C3H3N | Acrylonitrile | 1 | 0% | 0% |  | 1 | 1 | 1 | 1 | 1 | 1 | 1 | 1 | 1
55.0178 | 55 | C3H2O | 2-propynal | 1 | 0% | 0% |  | N.O. | N.O. | NO. | 1 | 1 | 1 | 1 | 1 | * second peak observed
55.0542 | 55 | C4H6 | 1,3-Butadiene | 0.81851 | 13.56% | 16.57% |  | 1 | N.O. | 1 | 0.7713 | 0.81752 | 0.83677 | 0.82623 | 0.68134 | 0.61492
55.0542 | 55 | C4H6 | 1,2-Butadiene | 0.012796 | 0.8457% | 66.09% |  | 0 | N.O. | 0 | 0.01504 | 0.016571 | 0.02157 | 0.021176 | 0.015367 | 0.012642
55.0542 | 55 | C4H7 | Hexadiene fragment | 0.045428 | 3.945% | 86.84% |  | 0 | N.O. | 0 | 0.061788 | 0.082341 | 0.058023 | 0.065909 | 0.09536 | 0
55.0542 | 55 | C4H7 | Other fragments | 0.12327 | 12.24% | 99.33% |  | 0 | N.O. | 0 | 0.15187 | 0.083567 | 0.083633 | 0.086685 | 0.20793 | 0.37244
56.0495 | 56 | C3H5N | Propane nitrile | 1 | 0% | 0% |  | 1 | N.O. | 1 | 1 | 1 | 1 | 1 | 1 | 1
57.0335 | 57 | C3H4O | Acrolein | 1 | 0% | 0% |  | 1 | 1 | NO. | 1 | 1 | 1 | 1 | 1 | 1
57.0699 | 57 | C4H8 | Butenes | 0.59479 | 14.74% | 24.78% |  | 0.75892 | 0.27874 | 0.4548 | 0.59108 | 0.68012 | 0.68871 | 0.69747 | 0.61883 | 0.58441
57.0699 | 57 | C4H9 | General HC | 0.33901 | 15.02% | 44.3% |  | 0.038727 | 0.51305 | 0.5452 | 0.40892 | 0.25703 | 0.30375 | 0.30253 | 0.38117 | 0.3007
57.0699 | 57 | C4H9 | Hexene fragment | 0.066205 | 8.808% | 133% |  | 0.20236 | 0.20821 | 0 | 0 | 0.062849 | 0.0075356 | 0 | 0 | 0.1149
58.0287 | 58 | C2H3NO | Methyl isocyanate | 0.5 |  |  |  | N.O. | N.O. | NO.
58.0287 | 58 | C2H3NO | Hydroxy acetonitrile? | 0.5 |  |  |  | N.O. | N.O. | NO. | * single peak observed. | * single peak observed. | * single peak observed. | * single peak observed. | * single peak observed. No peaks observed in NO+ chrom. | * single peak observed
58.0651 | 58 | C3H7N | Propene amine | 1 |  |  |  | N.O. | N.O. | NO. | *many small peaks observed. | *many small peaks observed. | * several small peaks seen in GC. Unsure of Id. | * several small peaks seen in GC. Unsure of Id. | N.O. | N.O.
59.0128 | 59 | C2H2O2 | Glyoxal | 1 |  |  |  | N.O. | N.O. | NO. | N.O. | N.O. | N.O. | N.O. | N.O. | N.O.
59.0491 | 59 | C3H6O | Acetone | 0.99833 | 0.5% | 0.5008% |  | 1 | 1 | 1 | 1 | 1 | 1 | 1 | 0.985 | 1
59.0491 | 59 | C3H6O | Propanal | 0.0016667 | 0.5% | 300% |  | 0 | 0 | 0 | 0 | 0 | 0 | 0 | 0.015 | 0
60.0444 | 60 | C2H5NO | Acetamide | 1 |  |  | Acetonitrile water cluster cannot account for stack burn intensity. | N.O. |  | fragment @ 6% of acetonitrile signal | fragment @ 2.7% of acetonitrile signal | fragment @ 2.7% of acetonitrile signal | fragment @ 2.5% of acetonitrile signal | fragment @ 3% of acetonitrile signal | fragment @ 2% of acetonitrile signal | fragment @ 2% of acetonitrile signal
60.0808 | 60 | C3H9N | Trimethylamine | 1 |  |  |  | N.O. | N.O. | NO. | N.O. | * possibly observed but need to check ID. | N.O. | N.O. | N.O. | N.O.
61.0284 | 61 | C2H4O2 | Acetic acid | 0.67 |  |  |  |  | N.O. | NO. | *poor chromatography | *poor chromatography | * poor chromatography | * poor chromatography
61.0284 | 61 | C2H4O2 | glycolaldehyde | 0.33 |  |  |  |  | N.O. | NO.
61.0284 | 61 | C2H4O2 | Methyl formate | 0 |  |  |  |  | N.O. | NO. |  |  |  |  | * single peak observed. NO+ chrom shows cluster only??? Check ID with Jessica. | * one major peak observed
61.0648 | 61 | C3H8O | Propanol | 1 | 0% | 0% |  | N.O. | * poor chromatography | 1 | 1 | 1 | * contribution from propene @0.12% of propene signal (about 50% of total m61 signal) | 1 | N.O. | N.O.
62.0237 | 62 | CH3NO2 | Nitromethane | 1 | 0% | 0% |  | 1 | 1 | 1 | 1 | 1 | 1 | 1 | 1 | 1
63.0263 | 63 | C2H6S | Dimethyl sulfide | 1 | 0% | 0% |  | N.O. | N.O. | NO. | 1 | 1 | 1 | 1 | 1 | 1
66.0338 | 66 | C4H3N | Cyanoallene isomers | 1 |  |  |  | N.O. | N.O. | NO. | * 2 peaks seen in chrom | * 2 peaks seen in chrom | * 2 peaks seen in chrom | * 2 peaks seen in chrom | * 2 peaks seen in chrom | * 2 peaks observed
67.0542 | 67 | C5H6 | 1,3-Cyclopentadiene | 0.21726 | 24.97% | 114.9% | Fragment @38% of isoprene signal. | 0.24443 | * poor chromatography | 0 | 0.014621 | 0.46083 | 0 | 0 | 0.61746 | 0.40072
67.0542 | 67 | C5H7 | Isoprene fragment | 0.78274 | 24.97% | 31.9% |  | 0.75557 |  | 1 | 0.98538 | 0.53917 | 1 | 1 | 0.38254 | 0.59928
68.0495 | 68 | C4H5N | Pyrrole | 0.57124 | 8.945% | 15.66% |  | 0.58699 | * poor chromatography | 0.69819 | 0.63338 | 0.6233 | 0.53397 | 0.57513 | 0.40166 | 0.51731
68.0495 | 68 | C4H5N | Butene nitrile isomers | 0.42876 | 8.945% | 20.86% | All four isomers observed. | 0.41301 |  | 0.30181 | 0.36662 | 0.3767 | 0.46603 | 0.42487 | 0.59834 | 0.48269
68.9971 | 69 | C3O2 | Carbon suboxide | 1 |  |  |  | N.O. | N.O. | NO. | N.O. | N.O. | N.O. | N.O. | N.O. | N.O.
69.0335 | 69 | C4H4O | Furan | 1 | 0% | 0% | * in Fire 805 A, second peak seen is from Ch1 elution | 1 | 1 | NO. | *** many small peaks observed. Furan only 3%. | *** many small peaks observed. Furan only 3%. | *** many small peaks observed. Furan only 3%. | *** many small peaks observed. Furan only 3%. | 1 | 1
69.0699 | 69 | C5H8 | Isoprene | 0.63007 | 16.86% | 26.77% |  | 0.85152 | 0.51238 | 0.52561 | 0.59211 | 0.63544 | 0.7892 | 0.77995 | 0.35433 | * many small peaks observed
69.0699 | 69 | C5H9 | Fragments | 0.36993 | 16.86% | 45.59% |  | 0.14848 | 0.48762 | 0.47439 | 0.40789 | 0.36456 | 0.2108 | 0.22005 | 0.64567
70.0651 | 70 | C4H7N | Dihydropyrrole | 0.38905 | 6.548% | 16.83% |  | N.O. | N.O. | 0.51489 | 0.35142 | 0.37039 | 0.33522 | 0.32724 | 0.39893 | 0.42527
70.0651 | 70 | C4H7N | Butane nitrile | 0.61095 | 6.548% | 10.72% |  | N.O. | N.O. | 0.48511 | 0.64858 | 0.62961 | 0.66478 | 0.67276 | 0.60107 | 0.57473
71.0128 | 71 | C3H2O2 | Propiolic acid | 1 |  |  |  | N.O. | N.O. | NO. | *several small peaks observed. | *several small peaks observed. | N.O. | N.O. | N.O. | * several small peaks observed
71.0491 | 71 | C4H6O | MVK | 0.47796 | 10.96% | 22.93% | Tetrahydrofuran possibly seen in Fire81 A B, Fire 80A, as tiny peak. | 0.56361 | 0.19774 | 0.46814 | 0.53643 | 0.53228 | 0.51654 | 0.52568 | 0.48086 | 0.48038
71.0491 | 71 | C4H6O | Methacrolein | 0.19102 | 15.17% | 79.42% |  | 0.16676 | 0.55444 | 0.023036 | 0.12555 | 0.12113 | 0.10759 | 0.14231 | 0.23232 | 0.24602
71.0491 | 71 | C4H6O | 2-Butenal (=crotonaldehyde) | 0.33102 | 7.895% | 23.85% |  | 0.26963 | 0.24781 | 0.50883 | 0.33802 | 0.34659 | 0.37588 | 0.33202 | 0.28682 | 0.2736
71.0855 | 71 | C5H10 | Pentene & methyl butene | 0.68977 | 14.82% | 21.49% | * Fire 85 B, can see series of alkenes. | 0.81126 | 1 | 0.72265 | 0.64904 | 0.66479 | 0.66583 | 0.63292 | 0.59013 | 0.47133
71.0855 | 71 | C5H11 | Fragments | 0.31023 | 14.82% | 47.79% |  | 0.18874 | 0 | 0.27735 | 0.35096 | 0.33521 | 0.33417 | 0.36708 | 0.40987 | 0.52867
72.0444 | 72 | C3H5NO | Ethyl isocyanate | 0.33 |  |  | cluster with acrylonitrile @5% of acryonitrile signal can account for stack burn intensity. | N.O. | N.O. | NO. | N.O. | N.O. | N.O. | N.O. | N.O.
72.0444 | 72 | C3H5NO | Methoxyacetonitrile | 0.33 |  |  |  | N.O. | N.O. | NO. | N.O. |  | N.O. | N.O. | N.O.
72.0444 | 72 | C3H5NO | Acrylamide | 0.33 |  |  |  | N.O. | N.O. | NO. | N.O. |  | N.O. | N.O. | N.O.
72.0808 | 72 | C4H9N | Butene amine | 0.5 |  |  |  | N.O. | N.O. | NO. | N.O. | N.O. | N.O. | N.O. | N.O. | N.O.
72.0808 | 72 | C4H9N | Tetrahydropyrrole | 0.5 |  |  |  | N.O. | N.O. | NO. | N.O. | N.O. | N.O. | N.O. | N.O. | N.O.
73.0284 | 73 | C3H4O2 | Pyruvaldehyde (=methyl glyoxal) | 0.5 |  |  | * some peaks observed in GC but poor chromatography. | N.O. | N.O. | NO. | *3 clear peaks. | *3 clear peaks. | * large peaks observed but poor chromatography | *3 clear peaks observed, need to ID. | N.O. | * poor chromatography
73.0284 | 73 | C3H4O2 | acrylic acid | 0.5 |  |  |  | N.O. | N.O. | NO. |  |  |  |  | N.O.
73.0648 | 73 | C4H8O | MEK | 0.84862 | 3.338% | 3.934% |  | 0.83812 | 0.89604 | 0.9082 | 0.84287 | 0.82216 | 0.81666 | 0.81334 | 0.84916 | 0.851
73.0648 | 73 | C4H8O | Butanal | 0.011815 | 1.126% | 95.3% |  | 0 | 0 | 0.016823 | 0.021501 | 0.014635 | 0.033235 | 0.011466 | 0.0086792 | 0
73.0648 | 73 | C4H8O | 2-Methyl propanal | 0.1391 | 3.148% | 22.63% |  | 0.16188 | 0.10396 | 0.074972 | 0.13563 | 0.16321 | 0.1501 | 0.17519 | 0.14217 | 0.14484
74.0237 | 74 | C2H3NO2 | Nitroethene | 1 | 0% | 0% |  | N.O. | N.O. | NO. | 1 | 1 | 1 | 1 | 1 | 1
75.0441 | 75 | C3H6O2 | Methyl acetate | 0.34564 | 26.59% | 38.47% |  | 0.26419 | 0.26959 | 1 | 0.65422 | 0.67028 | 0.85277 | 0.72565 | 0.88407 | 0.90068
75.0441 | 75 | C3H6O2 | Ethyl formate | 0.14107 | 27.16% | 96.27% |  | 0.73581 | 0.73041 | 0 | 0.34578 | 0.20028 | 0.14723 | 0.16446 | 0.11593 | 0.099317
75.0441 | 75 | C3H6O2 | Hydroxyacetone | 0.5 | [5 empty] | *2nd peak not ethyl formate seen | * strange chromatography in later part of chrom. Not included in this calculation. | *3rd peak seen in this chrom. Need to Id. |  | *3rd peak seen in this chrom. Need to Id.
76.0393 | 76 | C2H5NO2 | Nitroethane or ethane nitrite | 1 | 0% | 0% |  | N.O. | N.O. | NO. | 1 | 1 | 1 | 1 | 1 | * 2 peaks observed but unsure if 1st is peak fitting error.
78.0008 | 78 | CH3NOS | n-sulfinyl methanamine | 1 | 0% | 0% |  | N.O. | N.O. | NO. | 1 | 1 | 1 | 1 | 1 | 1
78.0338 | 78 | C5H3N | Pentene-yne-nitrile??+(1E)-N-Ethynyl-2-propyn-1-imine?? | 1 |  |  |  | N.O. | N.O. | NO. | * 3 isomers observed. | *4 major isomers observed. | *4 major isomers observed. | *4 major isomers observed. | * 3 major isomers observed. | *4 peaks observed
79.0542 | 79 | C6H6 | Benzene | 0.90042 | 24.73% | 27.46% |  | 1 | 1 | 0.24617 | 0.92614 | 0.93148 | 1 | 1 | 1 | 1
79.0542 | 79 | C6H6 | Ethylbenzene fragment | 0.099579 | 24.73% | 248.3% |  | 0 | 0 | 0.75383 | 0.073864 | 0.068521 | 0 | 0 | 0 | 0
80.0495 | 80 | C5H5N | Pyridine | 0.43864 | 7.625% | 17.38% |  | N.O. | N.O. | NO. | 0.4149 | 0.43223 | 0.43218 | 0.39112 | 0.58706 | 0.37433
80.0495 | 80 | C5H5N | Pentadienenitriles | 0.56136 | 7.625% | 13.58% | Two isomers observed. | N.O. | N.O. | NO. | 0.5851 | 0.56777 | 0.56781 | 0.60888 | 0.41294 | 0.62567
81.0335 | 81 | C5H4O | 2,4-Cyclopentadiene-1-one | 0.41563 | 28.77% | 69.21% |  | N.O. | N.O. | NO. | 0.30462 | 0.29409 | 0.29177 | 0.34555 | 1 | 0.25778
81.0335 | 81 | C5H4O | 2 other HCO isomers | 0.58437 | 28.77% | 49.23% |  | N.O. | N.O. | NO. | 0.69538 | 0.70591 | 0.70823 | 0.65445 | 0 | 0.74222
81.0699 | 81 | C6H9 | General HC | 0.15557 | 11.76% | 75.62% |  | 0.16598 | 0 | 0 | 0.096218 | 0.10406 | 0.19812 | 0.21438 | 0.27435 | 0.34704
81.0699 | 81 | C6H9 | Monoterpene fragment | 0.84443 | 11.76% | 13.93% |  | 0.83402 | 1 | 1 | 0.90378 | 0.89594 | 0.80188 | 0.78562 | 0.72565 | 0.65296
82.0651 | 82 | C5H7N | Methyl pyrrole isomers | 0.32798 | 6.831% | 20.83% |  | 0.34804 | * poor chromatography | 0.31624 | 0.35483 | 0.31602 | 0.44515 | 0.33583 | 0.31077 | 0.19695
82.0651 | 82 | C5H7N | Pentene nitrile isomers | 0.67202 | 6.831% | 10.16% |  | 0.65196 |  | 0.68376 | 0.64517 | 0.68398 | 0.55485 | 0.66417 | 0.68923 | 0.80305
83.0491 | 83 | C5H6O | 2-Methyl furan | 0.51052 | 19.11% | 37.44% |  | 0.61029 | 0.85859 | *poor chromatography | 0.30605 | 0.37989 | 0.39249 | 0.42577 | 0.60057 | * 2- and 3-methyl furan are not resolved, but series of fragments from higher furans can be seen.
83.0491 | 83 | C5H6O | 3-methyl furan | 0.096662 | 3.719% | 38.48% |  | 0.15259 | 0.14141 |  | 0.055024 | 0.062921 | 0.081672 | 0.088275 | 0.094745
83.0491 | 83 | C5H6O | General HCO1 + fragments | 0.37236 | 21.5% | 57.75% |  | 0.23712 | 0 |  | 0.63893 | 0.55719 | 0.52584 | 0.48596 | 0.30468 | 0.22915
84.0808 | 84 | C5H9N | Pentanenitriles | 1 | 0% | 0% | 3 isomers observed. | 1 | N.O. | 1 | 1 | 1 | 1 | 1 | 1 | 1
85.0106 | 85 | C4H4S | Thiophene | 1 | 0% | 0% |  | N.O. | N.O. | N.O. | 1 | 1 | 1 | 1 | 1 | 1
85.0284 | 85 | C4H4O2 | 2-(3H)Furanone | 0.81004 | 26.86% | 33.16% |  | N.O. | N.O. | N.O. | * poor chromatography | * poor chromatography | * poor chromatography | * poor chromatography | 1 | 0.62007
85.0648 | 85 | C5H8O | Cyclopentanone | 0.17783 | 9.824% | 55.24% |  | 0.084499 | 0 | 0.36512 | 0.19581 | 0.19066 | 0.21051 | 0.18306 | 0.19239 | 0.1784
85.0648 | 85 | C5H8O | 3-methyl-3-Buten-2-one | 0.36734 | 17.08% | 46.49% |  | 0.37098 | 0.77788 | 0.24215 | 0.27477 | 0.32651 | 0.2912 | 0.30875 | 0.34646 | * not resolved.
85.0648 | 85 | C5H8O | General HCO1 | 0.45491 | 10.5% | 23.08% |  | 0.54452 | 0.22212 | 0.39272 | 0.52943 | 0.48283 | 0.49828 | 0.50819 | 0.46115
86.06 | 86 | C4H7NO | methacrylamide | 0.33 |  |  | * large interference from water clusters of butene nitriles at 14% of m68 signal | N.O. | N.O. | [5 empty] | N.O.
86.06 | 86 | C4H7NO | propyl isocyanate | 0.33 |  |  |  | N.O. | N.O. | [5 empty] | N.O.
86.06 | 86 | C4H7NO | C4 hydroxy nitrile | 0.33 |  |  |  | N.O. | N.O. | [5 empty] | N.O.
87.0441 | 87 | C4H6O2 | 2,3-Butanedione | 0.87389 | 9.514% | 10.89% |  | 1 | 1 | 1 | 0.81606 | 0.82862 | 0.80609 | 0.80331 | 0.79199 | 0.81896
87.0441 | 87 | C4H6O2 | methyl acrylate | 0.048673 | 4.49% | 92.25% |  | 0 | 0 | 0 | 0.057591 | 0.05623 | 0.050957 | 0.057166 | 0.07843 | 0.13769
87.0441 | 87 | C4H6O2 | other HCO2 | 0.077434 | 6.503% | 83.98% |  | 0 | 0 | 0 | 0.12635 | 0.11515 | 0.14296 | 0.13952 | 0.12958 | 0.043356
87.0804 | 87 | C5H10O | 2-methylbutanal + 3-methylbutanal | 0.04 | 4.109% | 78.46% |  | 0 | 0 | 0.050372 | 0.08375 | 0.12128 | 0.062179 | 0.06638 | 0.034994 | * not resolved.
87.0804 | 87 | C5H10O | 3-methyl-2-butanone | 0.43 | 5.834% | 12.17% |  | 0.42312 | 0.42431 | 0.44058 | 0.49696 | 0.51951 | 0.54944 | 0.55729 | 0.42262 | * not resolved.
87.0804 | 87 | C5H10O | 2-pentanone | 0.32 | 4.178% | 15.79% |  | 0.26515 | 0.28812 | 0.30872 | 0.24691 | 0.21548 | 0.2396 | 0.22131 | 0.33165 | * not resolved.
87.0804 | 87 | C5H10O | 3-pentanone | 0.21 | 6.406% | 31.44% |  | 0.31173 | 0.28757 | 0.20032 | 0.17238 | 0.14373 | 0.14878 | 0.15502 | 0.21074 | * not resolved.
89.0233 | 89 | C3H4O3 | Pyruvic acid | 1 |  |  |  | N.O. | N.O. | N.O. | N.O. | N.O. | N.O. | N.O. | N.O. | N.O.
89.0597 | 89 | C4H8O2 | Methyl propanoate | 1 |  |  | contribution from C4H6O water clusters @2.5% of m71 signal cannot account for stack burn intensity. |  |  | * methyl acrylate also a contributor |  |  | 1
90.055 | 90 | C3H7NO2 | Nitropropanes | 1 |  |  |  | N.O. | N.O. | N.O. | N.O. | N.O. | N.O. | N.O. | N.O. | N.O.
91.0754 | 91 | C4H10O2 | Butane diol | 1 |  |  | interference from MEK water cluster at 5% of m73 signal
92.0495 | 92 | C6H5N | Ethylnylpyrrole | 1 | 0% | 0% |  | N.O. | N.O. | N.O. | 1 | 1 | 1 | 1 | 1 | 1
93.0699 | 93 | C7H8 | Toluene | 1 | 0% | 0% |  | 1 | * poor chromatography | 1 | 1 | 1 | 1 | 1 | 1 | 1
94.0287 | 94 | C5H3NO | 2-furancarbonitrile | 0.29669 | 6.56% | 22.11% |  | N.O. | N.O. | * isomers not resolved. | 0.29518 | 0.223 | 0.26442 | 0.2994 | 0.28 | 0.41816
94.0287 | 94 | C5H3NO | 3-furancarbonitrile | 0.70331 | 6.56% | 9.327% |  | N.O. | N.O. |  | 0.70482 | 0.777 | 0.73558 | 0.7006 | 0.72 | 0.58184
94.0651 | 94 | C6H7N | 2-methyl pyridine | 0.93 |  |  |  | N.O. | N.O. | N.O. | * many small peaks observed | * many small peaks observed | * many small peaks observed | * many small peaks observed |  | * many small peaks
94.0651 | 94 | C6H7N | 3-methyl pyridine | 0.07 |  |  |  | N.O. | N.O. | N.O.
94.9984 | 95 | C2H6S2 | Dimethyl disulfide | 1 | 0% | 0% |  | N.O. | N.O. | N.O. | 1 | 1 | 1 | 1 | 1 | N.O.
95.0491 | 95 | C6H6O | Phenol | 1 |  |  |  | N.O. | N.O. | N.O. | * many small peaks seen in GC. | * many small peaks seen in GC. | * many small peaks seen in GC. | * maybe seen in this one? | * many small peaks seen in GC. | * many small peaks
96.0444 | 96 | C5H5NO | 4-pyridinol | 1 |  |  |  | N.O. | N.O. | N.O. | N.O. | N.O. | N.O. | N.O. | N.O. | N.O.
96.0808 | 96 | C6H9N | 2,5-dimethyl pyrrole | 0.7 | 13.37% | 37.56% | Several peaks seen in GC but unsure of ID. | N.O. | N.O. | 0.18414 | 0.36782 | 0.36132 | 0.30259 | 0.32685 | * peak observed but difficult to integrate. | 0.59251
96.0808 | 96 | C6H9N | 1-ethyl pyrrole | 0.25 |  |  |  | N.O. | N.O. | [6 empty] | 0.051308
96.0808 | 96 | C6H9N | other C2-substituted pyrroles | 0.05 |  |  |  | N.O. | N.O. | [6 empty] | 0.35618
97.0284 | 97 | C5H4O2 | 3-Furfural | 0.042256 | 0.8124% | 19.23% |  | N.O. | * large unresolved mass | * large unresolved mass | 0.03594 | 0.03693 | 0.057506 | 0.045123 | 0.039133 | 0.038903
97.0284 | 97 | C5H4O2 | 2-Furfural | 0.84358 | 8.799% | 10.43% | chromatography a little messy. Long tail. | N.O. |  |  | 0.77503 | 0.86229 | 0.94249 | 0.7035 | 0.88175 | 0.89645
97.0284 | 97 | C5H4O2 | General HCO2 | 0.11416 | 9.091% | 79.64% |  | N.O. |  |  | 0.18903 | 0.10078 | 0 | 0.25138 | 0.079116 | 0.064652
97.0648 | 97 | C6H8O | 2,5-Dimethyl furan | 0.4359 | 12.79% | 29.34% |  | 0.46507 | 0.54558 | 0.55867 | 0.28714 | 0.31026 | 0.3544 | 0.34607 | 0.62 | * not resolved.
97.0648 | 97 | C6H8O | 2-Ethyl furan | 0.10484 | 4.829% | 46.06% |  | 0.1266 | 0.17919 | 0.11916 | 0.05337 | 0.059432 | 0.070814 | 0.070165 | 0.16
97.0648 | 97 | C6H8O | Other C2-substituted furan isomers | 0.45926 | 17.35% | 37.78% |  | 0.40833 | 0.27523 | 0.32217 | 0.65949 | 0.63031 | 0.57478 | 0.58376 | 0.22
97.1012 | 97 | C7H12 | Many HC | 1
98.0964 | 98 | C6H11N | 4-methylpentanenitrile | 1 | 0% | 0% | Two isomers observed. Probably both methylpentanenitriles. | N.O. | N.O. | 1 | 1 | 1 | 1 | 1 | 1 | * 2 peaks observed
99.0263 | 99 | C5H6S | Methyl thiophenes | 1 | 0% | 0% | Two isomers observed. | N.O. | N.O. | N.O. | 1 | 1 | 1 | 1 | 1 | 1
99.0441 | 99 | C5H6O2 | 2-furanmethanol | 0.34438 | 29.04% | 84.32% |  | 1 | N.O. | N.O. | 0.22922 | 0.19023 | 0.24329 | 0.23793 | 0.22723 | 0.28278
99.0441 | 99 | C5H6O2 | other HCO2 | 0.65562 | 29.04% | 44.29% |  | 0 | N.O. | N.O. | 0.77078 | 0.80977 | 0.75671 | 0.76207 | 0.77277 | 0.71722
99.0804 | 99 | C6H10O | Methyl cyclopentanone & cyclohexanone | 0.26147 | 9.991% | 38.21% |  | * poor chromatography | N.O. | 0.14611 | * too many peaks to ID. | * too many peaks to ID. | * too many peaks to ID. | 0.31831 | 0.32 | * not resolved.
99.0804 | 99 | C6H10O | Other ketones | 0.73853 | 9.991% | 13.53% |  | * poor chromatography | N.O. | 0.85389 |  |  |  | 0.68169 | 0.68
101.023 | 101 | C4H4O3 | Dihydro furandione | 1 |  |  |  | N.O. | N.O. | N.O. | N.O. | * small peak possibly observed. | N.O. | N.O. | N.O. | * single peak observed: check Id
101.06 | 101 | C5H8O2 | Methyl methacrylate | 0.69372 | 19.67% | 28.35% |  | 1 | N.O. | 1 | 0.49468 | 0.545 | 0.60915 | 0.62277 | 0.599 | 0.67914
101.06 | 101 | C5H8O2 | General HCO2 | 0.30628 | 19.67% | 64.21% |  | 0 | N.O. | 0 | 0.50532 | 0.455 | 0.39085 | 0.37723 | 0.401 | 0.32086
101.096 | 101 | C6H12O | Hexanal | 0.46897 | 3.78% | 8.06% |  | * poor chromatography | * poor chromatography | 0.4678 | 0.52821 | 0.48739 | 0.45415 | 0.46235 | 0.41392 | * not resolved.
101.096 | 101 | C6H12O | Hexanones | 0.53103 | 3.78% | 7.118% |  | * poor chromatography |  | 0.5322 | 0.47179 | 0.51261 | 0.54585 | 0.53765 | 0.58608
103.039 | 103 | C4H6O3 | Acetic anhydride | 1 |  |  |  | N.O. | N.O. | N.O. | * large unresolved mass | * large unresolved mass | * large unresolved mass | * large unresolved mass | N.O. | * several small peaks observed
103.054 | 103 | C8H6 | Phenylacetylene | 1 | 0% | 0% |  | 1 | N.O. | N.O. | 1 | 1 | 1 | 1 | 1 | 1
104.049 | 104 | C7H5N | Benzonitrile | 1 | 0% | 0% |  | 1 | N.O. | 1 | 1 | 1 | 1 | 1 | 1 | 1
105.07 | 105 | C8H8 | Styrene | 1 | 0% | 0% |  | 1 | 1 | 1 | 1 | 1 | 1 | 1 | 1 | 1
106.065 | 106 | C7H7N | Vinylpyridine | 1 |  |  |  | N.O. | N.O. | N.O. | N.O. | N.O. | N.O. | N.O. | N.O. | N.O.
107.049 | 107 | C7H6O | Benzaldehyde | 1 | 0% | 0% |  | * poor chromatography | * poor chromatography | *poor chromatography | 1 | 1 | 1 | 1 | 1 | 1
107.086 | 107 | C8H10 | Ethyl benzene | 0.10481 | 1.441% | 13.75% |  | 0.098124 | 0.079288 | 0.11497 | 0.10078 | 0.10272 | 0.12392 | 0.098669 | 0.12 | * not resolved.
107.086 | 107 | C8H10 | m- and p-Xylenes | 0.67722 | 3.5% | 5.168% |  | 0.67844 | 0.6632 | 0.63531 | 0.71317 | 0.7023 | 0.69464 | 0.71073 | 0.62
107.086 | 107 | C8H10 | o-Xylene | 0.22867 | 4.508% | 19.71% |  | 0.22343 | 0.25751 | 0.24972 | 0.18605 | 0.19498 | 0.18143 | 0.1906 | 0.26 | 0.31434
108.044 | 108 | C6H5NO | Methyl furonitrile | 0.33 |  |  |  | N.O. | N.O. | N.O. | *single peak observed but unsure of ID. | *single peak observed but unsure of ID. | * several peaks observed but ID uncertain | *single peak observed but unsure of ID. | N.O. | * several small peaks observed
108.044 | 108 | C6H5NO | nitrosobenzene | 0.33 |  |  |  | N.O. | N.O. | N.O. |  |  |  |  | N.O.
108.044 | 108 | C6H5NO | pyridine aldehyde | 0.33 |  |  |  | N.O. | N.O. | N.O. |  |  |  |  | N.O.
108.081 | 108 | C7H9N | dimethyl + ethyl pyridine | 0.5 |  |  |  | N.O. | N.O. | N.O. | N.O. | N.O. | N.O. | N.O. | N.O. | N.O.
108.081 | 108 | C7H9N | heptyl nitriles | 0.5 |  |  |  | N.O. | N.O. | N.O. | N.O. | N.O. | N.O. | N.O. | N.O. | N.O.
109.028 | 109 | C6H4O2 | Quinone (=p-Benzoquinone) | 1 | 0% | 0% |  | N.O. | N.O. | N.O. | N.O. | * two peaks observed | 1 | 1 | 1 | 1
109.065 | 109 | C7H8O | 2-Methylphenol (=o-cresol) | 0.5 |  |  |  | N.O. | N.O. | * two peaks observed but unsure of ID | *many small peaks observed | *many small peaks observed | * three peaks observed | * three peaks observed | * many small peaks seen in GC. | * several small peaks observed
109.065 | 109 | C7H8O | Anisol | 0.5 |  |  |  | N.O. | N.O.
110.096 | 110 | C7H11N | C7 acrylonitrile | 0.5 |  |  |  | N.O. | N.O. | N.O. | *many small peaks | *many small peaks | * 3 peaks seen in GC but could not ID. | *many small peaks | * 3 peaks seen in GC but could not ID. | * 3 peaks observed
110.096 | 110 | C7H11N | C3 alkyl substituted pyrrole | 0.5 |  |  |  | N.O. | N.O. | N.O.
111.044 | 111 | C6H6O2 | 5-Methyl furfural | 0.5 |  |  | 5-methylfurfural observed in GC but unsure if catechol will elute. | N.O. | N.O. | N.O. | * large unresolved mass | * large unresolved mass | * large unresolved mass | * large unresolved mass |  | * 3 major peaks plus smaller unresolved mass.
111.044 | 111 | C6H6O2 | Benzene diols (=catechol, resorcinol) | 0.5 |  |  |  | N.O. | N.O. | N.O.
111.08 | 111 | C7H10O | C3 Furan | 0.5519 | 20.18% | 36.56% |  | N.O. | N.O. | 1 | 0.44801 | 0.504 | 0.51413 | 0.50334 | 0.39878 | 0.49507
111.08 | 111 | C7H10O | Various HCO | 0.4481 | 20.18% | 45.04% |  | N.O. | N.O. | 0 | 0.55199 | 0.496 | 0.48587 | 0.49666 | 0.60122 | 0.50493
112.039 | 112 | C5H5NO2 | Dihydroxy pyridine | 0.5 |  |  | water cluster with furan carbonitriles @29.5% of m94 intensity cannot account for stack burn intensity. | N.O. | N.O. | * peaks seen are water cluster with furan carbonitriles. | * peaks seen are water cluster with furan carbonitriles. |  | * peaks seen are water cluster with furan carbonitriles. | * peaks seen are water cluster with furan carbonitriles.
112.039 | 112 | C5H5NO2 | Methyl maleimide | 0.5 |  |  |  | N.O. | N.O.
113.023 | 113 | C5H4O3 | 5-Hydroxy 2-furfural/2-furoic acid | 1 |  |  |  | N.O. | N.O. | N.O. | * single peak observed | * large unresolved mass | * several poorly resolved peaks. | N.O. | N.O. | * unresolved mass
113.06 | 113 | C6H8O2 | 2-hydroxy-3-methyl-2-cyclopenten-1-one | 1 |  |  |  | N.O. | N.O. | N.O. | * many small peaks seen in GC | * many small peaks seen in GC | * many small peaks seen in GC | * many small peaks seen in GC | * many small peaks seen in GC | * many small peaks observed
113.096 | 113 | C7H12O | Ethylcyclopentanone | 1 |  |  |  | N.O. | N.O. | N.O. | N.O. | N.O. | * many small peaks seen in GC | * many small peaks seen in GC | * many small peaks seen in GC | N.O.
114.019 | 114 | C4H3NO3 | Nitrofuran | 1 |  |  |  | N.O. | N.O. | N.O. | N.O. | N.O. | N.O. | N.O. | N.O. | N.O.
115.039 | 115 | C5H6O3 | 5-hydroxymethyl-2[3H]-furanone | 0.5 |  |  | water cluster with furfurals cannot account for stack burn intensity. | N.O. | N.O. | N.O. | * fragment @2.8% of furfurals |  | * fragment @2.9% of furfurals | * water cluster with furfurals | * fragment @ 2.2% of furfural signal | * water cluster with furfurals
115.075 | 115 | C6H10O2 | C6 Diones | 0.459 | 1.119% | 2.438% | GC ID uncertain. | N.O. | N.O. | N.O. | * many peaks seen | * many peaks seen | 0.45109 | * many peaks seen | 0.46691 | * many small peaks observed
115.075 | 115 | C6H10O2 | C6 1-DBE esters | 0.541 | 1.119% | 2.068% |  | N.O. | N.O. | N.O. |  |  | 0.54891 |  | 0.53309
115.112 | 115 | C7H14O | Heptanone | 0.12695 | 4.312% | 33.97% |  | * poor chromatography | * poor chromatography | *poor chromatography | 0.10214 | * six peaks observed | 0.10668 | 0.10743 | 0.19153 | * not resolved
115.112 | 115 | C7H14O | Heptanal | 0.62887 | 3.438% | 5.467% |  | * poor chromatography |  |  | 0.60915 |  | 0.61352 | 0.68036 | 0.61244
115.112 | 115 | C7H14O | 2,4-Dimethyl-3-pentanone | 0.24419 | 4.687% | 19.2% | 2 isomers observed in GC. | * poor chromatography |  |  | 0.2887 |  | 0.2798 | 0.21221 | 0.19603
117.055 | 117 | C5H8O3 | 2,5-Dihydroxymethyl dihydrofurfural | 1 |  |  |  | N.O. | N.O. | N.O. | * several peaks observed. | * large unresolved mass | * several peaks observed. | * several peaks observed. | * GC peaks observed are small fragment/cluster of other compounds. | * peak fitting conflict with indene
117.07 | 117 | C9H8 | Indene | 0.95914 | 3.465% | 3.613% |  | 1 | N.O. | 1 | 0.93016 | 0.9329 | 0.92705 | 0.93112 | 1 | 0.9519
117.07 | 117 | C9H8 | Propynyl benzene isomer | 0.040859 | 3.465% | 84.8% |  | 0 | N.O. | 0 | 0.069838 | 0.067103 | 0.072947 | 0.068885 | 0 | 0.048097
117.091 | 117 | C6H12O2 | C6 Esters | 1 | 0% | 0% | Fire 85: single peak observed at RT=600 s, from NO+ must be ketone. Fire 81, same peak observed. Additional peak observed at RT=560 s, also ketone. | N.O. | N.O. | *four peaks observed. | *seven (!) peaks observed | * seven peaks observed | 1 | *seven (!) peaks observed | 1 | *six peaks observed with one accounting for 76% of signal
118.05 | 118 | C4H7NO3 | butene nitrates | 1 |  |  | Unsure of GC ID. | N.O. | N.O. | N.O. |  | * 3 peak observed | * 3 peak observed. | N.O. |  | * unsure of GC ID
118.065 | 118 | C8H7N | benzeneacetonitrile | 1 |  |  |  | N.O. | N.O. | N.O. |  | *single peak | * poor chromatography | * poor chromatography | 0 | * two peaks observed. Similar RT.
119.049 | 119 | C8H6O | Benzofuran | 1 | 0% | 0% |  | 1 | N.O. | 1 | 1 | 1 | 1 | 1 | 1 | 1
119.086 | 119 | C9H10 | Indane | 0.13282 | 15.42% | 116.1% |  | 0 | N.O. | 0.5 | 0.068566 | 0.12228 | 0.06628 | 0.066665 | 0.10372 | 0.13506
119.086 | 119 | C9H10 | Methyl styrenes | 0.84055 | 14.67% | 17.45% |  | 1 | N.O. | 0.5 | 0.91815 | 0.86303 | 0.87665 | 0.87597 | 0.83998 | 0.85064
119.086 | 119 | C9H10 | Propenyl benzenes | 0.026275 | 2.531% | 96.33% |  | 0 | N.O. | 0 | 0.013279 | 0.014682 | 0.057075 | 0.057365 | 0.053504 | 0.014292
120.081 | 120 | C8H9N | Dihydro pyridine | 1 |  |  |  | N.O. | N.O. | N.O. | N.O. | N.O. | N.O. | N.O. | N.O. | N.O.
121.065 | 121 | C8H8O | Tolualdehyde | 1 |  |  | 2 isomers observed in GC. | * poor chromatography | * poor chromatography | N.O. | *peak observed but unsure of ID | *peak observed but unsure of ID
121.101 | 121 | C9H12 | C9 Aromatics | 1 | 0% | 0% |  | 1 | 1 | 1 | 1 | 1 | 1 | 1 | 1 | 1
123.044 | 123 | C7H6O2 | 2-hydroxybenzaldehyde (=Salicylaldehyde) | 1 |  |  | Several isomers observed in GC. | N.O. | N.O. | N.O. | *several peaks observed | * unresolved mass
123.08 | 123 | C8H10O | C2 Phenols | 0.5 |  |  | Several isomers observed in GC. | N.O. | N.O. |  | *several peaks observed | *several peaks observed
123.08 | 123 | C8H10O | Methyl anisol | 0.5 |  |  |  | N.O. | N.O.
124.039 | 124 | C6H5NO2 | Nitrobenzene | 1 |  |  |  | N.O. | N.O. | N.O. | N.O. | N.O. | N.O. | N.O. | N.O. | N.O.
125.023 | 125 | C6H4O3 | Hydroxy benzoquinone | 1 |  |  |  | N.O. | N.O. | N.O. | N.O. | N.O. | N.O. | N.O. | N.O. | N.O.
125.06 | 125 | C7H8O2 | Guaiacol (=2-methoxyphenol) | 1 |  |  | benzaldehyde water cluster cannot account for stack burn intensity. | * poor chromatography | * poor chromatography | * poor chromatography | * cluster with benzaldehyde @12.4% of m107 signal |  | *cluster seen at 10.8% of benzaldehyde signal | *benzaldehyde cluster | *cluster seen at 10% of benzaldehyde signal | * possible elution after tolualdehyde.
126.128 | 126 | C8H15N | C8 nitriles | 1 |  |  |  | N.O. | N.O. | N.O. | N.O. | N.O. | N.O. | N.O. | N.O. | N.O.
126.97 | 127 | C2H6S3 | Dimethyl trisulfide | 1 |  |  |  | N.O. | N.O. | N.O. | N.O. | N.O. | N.O. | N.O. | N.O. | N.O.
127.039 | 127 | C6H6O3 | 5-(hydroxymethyl)furfural | 1 |  |  | Peak seen in GC but unsure of ID. | N.O. | N.O. | N.O. | *single peak observed | * several small peaks | N.O. | N.O. |  | * 2 major peaks observed
129.055 | 129 | C6H8O3 | 2,5-di(hydroxymethyl)furan | 0.5 |  |  | Several very small peaks seen in GC. | N.O. | N.O. | N.O. | N.O. | * unresolved mass | N.O. | N.O.
129.055 | 129 | C6H8O3 | Methyl hydroxy dihydrofuran-CHO/methyl dihydrofuran-COOH | 0.5 |  |  |  | N.O. | N.O. | N.O. | N.O. |  | N.O. | N.O.
129.07 | 129 | C10H8 | Naphthalene | 1 | 0% | 0% |  | N.O. | N.O. | N.O. | 1 | N.O. | N.O. | N.O. | 1 | 1
131.086 | 131 | C10H10 | Dihydronaphthalene | 1 |  |  | Several peaks seen in GC but unsure of ID. | N.O. | N.O. | N.O. | * 3 peaks observed | * 3 peaks observed | * 3 peaks seen, largest is tentatively ID'd as dihydronaphthalene | * 3 peaks seen, largest is tentatively ID'd as dihydronaphthalene |  | * possible elution around 495 sec RT
132.081 | 132 | C9H9N | Methyl benzeneacetonitrile | 1 |  |  |  | N.O. | N.O. | N.O. | N.O. | N.O. | N.O. | N.O. | N.O. | N.O.
133.065 | 133 | C9H8O | Methyl benzofuran | 1 | 0% | 0% | additional smaller peak seen as shoulder | N.O. | N.O. | N.O. | 1 | 1 | 1 | 1 | 1 | 1
133.101 | 133 | C10H12 | Methyl propenyl benzene | 0.5 |  |  | Several peaks seen in GC but unsure of ID. |  | * single very small peak. | * poor chromatography | *several peaks observed | * several peaks observed; one dominant peak |  |  |  | * several peaks observed
133.101 | 133 | C10H12 | Ethyl styrene | 0.5
135.08 | 135 | C9H10O | 3-methylacetophenone | 1 |  |  |  | N.O. | * poor chromatography | N.O. | N.O. | N.O. | * several peaks seen but poor chromatography | N.O. | N.O. | * large unresolved mass
135.117 | 135 | C10H14 | C10 Aromatics | 0.91727 | 12.06% | 13.15% |  | 1 | 1 | 1 | 1 | 1 | 0.69784 | 0.83759 | 0.80275 | * not resolved
135.117 | 135 | C10H15 | Fragments | 0.082727 | 12.06% | 145.8% |  | 0 | 0 | 0 | 0 | 0 | 0.30216 | 0.16241 | 0.19725
137.06 | 137 | C8H8O2 | Methyl benzoic acid | 1 |  |  | correlates strongly with methylbenzofuran @10% signal, but is unlikely to be a fragment | N.O. | N.O. | N.O. | *single peak observed, possible cluster | * many small peaks observed |  | N.O.
137.132 | 137 | C10H16 | Monoterpenes | 1 | 0% | 0% |  | 1 | 1 | 1 | 1 | 1 | 1 | 1 | 1 | 1
138.055 | 138 | C7H7NO2 | nitrotoluene | 1 |  |  |  | N.O. | N.O. | N.O. | N.O. | N.O. | N.O. | N.O. | N.O. | N.O.
139.075 | 139 | C8H10O2 | 2-Methoxy-4-methylphenol (= creosol) | 1 |  |  | Peak seen in GC but unsure of ID. | N.O. | N.O. | N.O. | * several peaks seen in GC | * large peak observed | * several peaks seen in GC | * several peaks seen in GC |  | * large unresolved mass
143.086 | 143 | C11H10 | Methyl naphthalene | 1 |  |  | 2 peaks observed in Fire 85 B around RT 583. | N.O. | N.O. | N.O. | N.O. | N.O. | N.O. | N.O. | N.O. | 1
145.05 | 145 | C6H8O4 | Product of levoglucosan dehydration (pyrolysis) | 1 |  |  |  | N.O. | N.O. | N.O. | N.O. | N.O. | N.O. | N.O. | N.O. | * unresolved mass
145.065 | 145 | C10H8O | 2-ethenyl benzofuran | 1 |  |  |  | N.O. | N.O. | N.O. | N.O. | N.O. | N.O. | N.O. | N.O. | * unresolved mass
145.101 | 145 | C11H12 | ethylindene | 1 |  |  | Peak seen in GC but unsure of ID. | N.O. | N.O. | N.O. | N.O. | N.O. | N.O. | N.O. |  | * several peaks observed
147.08 | 147 | C10H10O | dimethylbenzofuran | 1 |  |  | Potential observation Fire 85 B. | N.O. | N.O. | N.O. | N.O. | N.O. | N.O. | N.O. | N.O. | 1
149.096 | 149 | C10H12O | Methyl chavicol (estragole) | 1 | 0% | 0% |  | N.O. | N.O. | N.O. | 1 | 1 | 1 | 1 | N.O. | * large unresolved mass
149.132 | 149 | C11H16 | C11 aromatics | 1 |  |  | Peak seen in GC but unsure of ID. | N.O. | N.O. |  | * large unresolved mass | * large unresolved mass |  | N.O. |  | 1
151.075 | 151 | C9H10O2 | Vinyl guaiacol | 1 |  |  | Several peaks seen in GC but unsure of ID. | N.O. | N.O. | N.O. | N.O. | N.O. | * single peak seen in GC | * single peak seen in GC |  | * unresolved mass
153.055 | 153 | C8H8O3 | Vanillin | 1 |  |  |  | N.O. | N.O. | N.O. | N.O. | N.O. | * very small peak observed. | N.O. | N.O. | * unresolved mass
153.07 | 153 | C12H8 | Acenaphthylene | 1 |  |  |  | N.O. | N.O. | N.O. | N.O. | N.O. | N.O. | N.O. | N.O. | N.O.
153.127 | 153 | C10H16O | Camphor | 0.29926 | 22.93% | 76.63% |  | N.O. | N.O. | 0.17019 | *many small peaks | * many small peaks observed | 0.18965 | 0.19431 | 0.6429 | * Large peak seen near naphthalene.
153.127 | 153 | C10H16O | Oxygenated monoterpenes | 0.70074 | 22.93% | 32.73% |  | N.O. | N.O. | 0.82981 |  |  | 0.81035 | 0.80569 | 0.3571
155.07 | 155 | C8H10O3 | syringol | 1 |  |  |  | N.O. | N.O. | N.O. | N.O. | N.O. | N.O. | N.O. | N.O. | N.O.
155.143 | 155 | C10H18O | Cineole | 1 | 0% | 0% |  | N.O. | N.O. | N.O. | N.O. | N.O. | * poor chromatography but appears to be mostly cineole | N.O. | 1 | 1
155.143 | 155 | C10H18O | Other oxygenated monoterpenes | 0 |  |  |  | N.O. | N.O. | N.O. | N.O. | N.O. |  | N.O. | 0 | 0
157.101 | 157 | C12H12 | 1,3-dimethylnaphthalene | 1 |  |  |  | * poor chromatography | N.O. | N.O. | N.O. | N.O. | N.O. | N.O. | N.O. | * unresolved mass
157.159 | 157 | C10H20O | menthol | 0 |  |  |  | N.O. | N.O. | N.O. | N.O. | N.O. | N.O. | N.O. | N.O. | * unresolved mass
157.159 | 157 | C10H20O | decanal | 1 |  |  |  | N.O. | N.O. | N.O. | N.O. | N.O. | N.O. | N.O. | N.O.
163.148 | 163 | C12H18 | C12 aromatics | 1 |  |  |  | N.O. | N.O. | N.O. | N.O. | N.O. | N.O. | N.O. | N.O. | 1
165.091 | 165 | C10H12O2 | Eugenol + isoeugenol | 1 |  |  |  | N.O. | N.O. | N.O. | N.O. | N.O. | N.O. | N.O. | N.O. | N.O.
177.164 | 177 | C13H20 | C13 aromatics | 1 |  |  |  | N.O. | N.O. | N.O. | N.O. | N.O. | N.O. | N.O. | N.O. | * unresolved mass
205.195 | 205 | C15H24 | Sesquiterpenes | 1 |  |  |  | N.O. | N.O. | N.O. | N.O. | N.O. | N.O. | N.O. | N.O. | * several peaks observed well past naphthalene.
39.0229 | 39 | C3H3 | Fragment (exclude)
45.0699 | 45 | C3H9 | Peak fit error (exclude)
79.039 | 79 | C2H6O3H | Peak fit error (exclude)
59.0855 | 59 | C4H10H | Peak fit error (exclude)
60.0444 | 60 | C2H3NO | Fragment (exclude)
105.055 | 105 | C4H8O3H | Fragment (exclude)
105.091 | 105 | C5H12O2H | Fragment (exclude)
43.018 | 43 | C2H2OH | Fragment of acetic acid (exclude)
51.0229 | 51 | C4H2 | Fragment of isoprene (exclude)
141.0546 | 141 | C7H8O3 | 3-Methoxy-1,2-benzenediol
95.0855 | 95 | C7H12 | many contributions
83.0855 | 83 | C6H13 | many contributions
97.1012 | 97 | C7H14 | many contributions
65.0386 | 65 | C5H4 | many contributions

## Intercomparisons
Intercomparisons
Exact m/z | Nominal m/z | Formula (without H+) | NMOG contributor | Instrument compared to | R2 (Average) | slope (Average)
18.0338 | 18 | NH3 | Ammonia | FTIR | 0.92457 | 1.0274 | *** Calibration factor taken from comparison with FTIR in fire 72 (Ponderosa Pine)
33.0335 | 33 | CH4O | Methanol | FTIR | 0.9493 | 0.99209
31.0178 | 31 | CH2O | Formaldehyde | FTIR | 0.92402 | 1.0603
26.0151 | 26 | C2H2 | Acetylene | FTIR | 0.86742 | 0.97056
28.0308 | 28 | C2H4 | Ethene | FTIR | 0.90221 | 0.39799
43.0542 | 43 | C3H6 | Propene | FTIR | 0.86694 | 1.0593
55.0542 | 55 | C4H6 | 1,3-Butadiene | FTIR | 0.72569 | 1.5726
61.0284 | 61 | C2H4O2 | Acetic acid + Glycolaldehyde | FTIR | 0.91898 | 0.97401
47.0128 | 47 | CH2O2 | Formic Acid | FTIR | 0.93081 | 1.0694
69.0335 | 69 | C4H4O | Furan | FTIR | 0.64825 | 1.486
75.0441 | 75 | C3H6O2 | Hydroxyacetone | FTIR | 0.56991 | 0.59211
48.008 | 48 | HNO2 | HONO | FTIR | 0.89026 | 0.94889 | *** Calibration factor taken from comparison with FTIR in fire 72 (Ponderosa Pine)
28.0182 | 28 | HCN | HCN | FTIR | 0.8834 | 1.0404 | *** Calibration factor taken from comparison with FTIR in fire 72 (Ponderosa Pine)
95.0491 | 95 | C6H6O | Phenol | FTIR | 0.56869 | 0.70705
97.0284 | 97 | C5H4O2 | Furfural | FTIR | 0.55191 | 0.61394
48.008 | 48 | HNO2 | HONO | ACES | 0.94513 | 1.1288 | *** Calibration factor taken from comparison with FTIR in fire 72 (Ponderosa Pine)
73.0284 | 73 | C3H4O2 | Methylglyoxal | ACES | 0.84587 | 0.41833
59.0128 | 59 | C2H2O2 | Glyoxal | ACES | 0.63522 | 2.5575
28.0182 | 28 | HCN | HCN | I- CIMS | 0.98767 | 0.97344 | *** Calibration factor taken from comparison with FTIR in fire 72 (Ponderosa Pine)
47.0128 | 47 | CH2O2 | Formic acid | I- CIMS | 0.99622 | 0.94351
61.0284 | 61 | C2H4O2 | Acetic acid | I- CIMS | 0.9814 | 0.82563
95.0491 | 95 | C6H6O | Phenol | I- CIMS | 0.97797 | 1.0763
73.0284 | 73 | C3H4O2 | Acrylic acid | I- CIMS | 0.88445 | 0.6875
109.065 | 109 | C7H8O | Cresol | I- CIMS | 0.82035 | 0.98785
153.055 | 153 | C8H8O3 | Vanillin | I- CIMS | 0.71159 | 0.9165
Comparison of emission factors between FTIR and PTR-ToF
It should be noted that a slightly different, but extensive group of fires was used to calculate the PTR-ToF and FTIR average emission factors.
FTIR emission factors from Selimovic et al., 2017.
% difference
Species | PTR average EF | stdev | FTIR average EF | 100*(PTR-FTIR)/AVG | 100*(PTR/FTIR)-100 | 100*(PTR-FTIR)/PTR
NH3 | 0.81741 | 1.074 | 1.1 | -29.4762 | -25.69 | -34.5714
C2H2 | 0.36033 | 0.3162 | 0.45 | -22.1313 | -19.9263 | -24.885
HCN | 0.33382 | 0.63381 | 0.36 | -7.5452 | -7.2709 | -7.841
C2H4 | 0.54192 | 0.50818 | 1.62 | -99.7334 | -66.5481 | -198.9362
HCHO | 1.6652 | 1.5616 | 1.66 | 0.31061 | 0.31109 | 0.31013
CH3OH | 1.0855 | 1.1004 | 1.31 | -18.7458 | -17.1393 | -20.6845
C3H6 | 0.54717 | 0.59537 | 0.61 | -10.8588 | -10.2996 | -11.4822
HCOOH | 0.27691 | 0.2934 | 0.27 | 2.5253 | 2.5576 | 2.4938
HONO | 0.48541 | 0.31925 | 0.56 | -14.2706 | -13.3202 | -15.3671
butadienes | 0.28179 | 0.30457 | 0.18 | 44.0848 | 56.5498 | 36.1226
Ac+Gly | 2.4878 | 2.9565 | 2.6 | -4.4113 | -4.3161 | -4.5108
Furan | 0.35621 | 0.33993 | 0.23 | 43.0606 | 54.8754 | 35.432
hydroxyacetone | 0.55441 | 0.60818 | 0.8 | -36.2644 | -30.6982 | -44.2963
phenol | 0.54992 | 0.62439 | 0.7 | -24.0137 | -21.4395 | -27.2904
furaldehyde | 0.59912 | 0.78039 | 0.82 | -31.1287 | -26.9363 | -36.8668

## Time-series correlation
Time-series correlation analysis
Exact m/z | Nominal m/z | Formula (without H+) | NMOG contributor | Mass spectra context evidence: strength | Notes
72.0808 | 72 | C4H9N | Butene amine | 2 | Compared to amines: (m18 NH4), (m44 C2H5NH), (m58 C3H7NH); and to pyrroles: (m68 C4H5NH), (m70 C4H7NH). Probably mostly butene amine.
72.0808 | 72 | C4H9N | Tetrahydropyrrole
108.044 | 108 | C6H5NO | pyridine aldehyde | 2 | Compared time series to: (m80 C5H5NH), (m94 C5H3NOH). More likely to be pyridine aldehyde based on correlation.
108.044 | 108 | C6H5NO | Methyl furonitrile
108.044 | 108 | C6H5NO | nitrosobenzene
109.065 | 109 | C7H8O | 2-Methylphenol (=o-cresol) | 3 | Compared time series to: (m95 C6H6OH), (m125 C7H8O2). Better correlated with phenol in beginning of fire, and with guaiacol in the later stages. Most likely includes variable contribution of both isomers.
109.065 | 109 | C7H8O | Anisol | 3 | Compared time series to: (m95 C6H6OH), (m125 C7H8O2). Better correlated with phenol in beginning of fire, and with guaiacol in the later stages. Most likely includes variable contribution of both isomers.
112.039 | 112 | C5H5NO2 | Dihydroxy pyridine | 3 | Compared time series to: (m80 C5H5NH), (m98 C4H3NO2H), (m99 C4H2O3H). Correlates better with maleimide/furandione in beginning of fire; with pridine in later stages. Likely includes variable amount of both isomers.
112.039 | 112 | C5H5NO2 | Methyl maleimide | 3 | Compared time series to: (m80 C5H5NH), (m98 C4H3NO2H), (m99 C4H2O3H). Correlates better with maleimide/furandione in beginning of fire; with pridine in later stages. Likely includes variable amount of both isomers.
113.023 | 113 | C5H4O3 | 5-Hydroxy 2-furfural/2-furoic acid | 1 | Compared time series to: (m61 C2H4O2H), (m75 C3H6O2H), (m127 C6H6O3H),(m99 C5H6O2H). Can not make ID.
114.019 | 114 | C4H3NO3 | Nitrofuran | 2 | Compared time series to: (m124 C6H5NO2H) = nitrobenzene, correlates well
115.039 | 115 | C5H6O3 | 5-hydroxymethyl-2[3H]-furanone | 3 | Compared time series to: (m127 C6H6O3), (m99 C5H6O2H), (m101 C4H4O3). Correlates best with alcohols.
115.075 | 115 | C6H10O2 | C6 Diones | 2 | Compared time series to: (m101 C5H8O2H), (m89 C4H8O2H), (m99 C5H6O2H). Can not make ID.
115.075 | 115 | C6H10O2 | C6 1-DBE esters | 2 | Compared time series to: (m101 C5H8O2H), (m89 C4H8O2H), (m99 C5H6O2H). Can not make ID.
117.055 | 117 | C5H8O3 | 2,5-Dihydroxymethyl dihydrofurfural | 2 | Compared time series to: (m115 C5H6O3H), (m127 C6H6O3H). Correlation is reasonable for this ID.
123.08 | 123 | C8H10O | C2 Phenols | 3 | Compared time series to: (m95 C6H6OH), (m125 C7H8O2). Better correlated with phenol in beginning of fire, and with guaiacol in the later stages. Most likely includes variable contribution of both isomers.
123.08 | 123 | C8H10O | Methyl anisol | 3 | Compared time series to: (m95 C6H6OH), (m125 C7H8O2). Better correlated with phenol in beginning of fire, and with guaiacol in the later stages. Most likely includes variable contribution of both isomers.
124.039 | 124 | C6H5NO2 | Nitrobenzene | 2 | Compared time series to: (m114 C4H3NO3H), correlates well
125.023 | 125 | C6H4O3 | Hydroxy benzoquinone | 3 | Compared time series to: (m109 C6H4O2H), correlates very well
126.128 | 126 | C8H15N | C8 nitriles | 1 | Not possible to tell from time series analysis.
129.055 | 129 | C6H8O3 | 2,5-di(hydroxymethyl)furan | 1 | Not possible to tell from time series analysis.
129.055 | 129 | C6H8O3 | Methyl hydroxy dihydrofurfural | 1 | Not possible to tell from time series analysis.
132.081 | 132 | C9H9N | Methyl benzeneacetonitrile | 2 | Compared time series to: (m118 C8H7NH); moderately good correlation.
137.06 | 137 | C8H8O2 | Methyl benzoic acid | 2 | Compared time series to: (m123 C7H6O2). This does NOT correlate with salicylaldehyde, so we suggest a different functional group.
138.055 | 138 | C7H7NO2 | nitrotoluene | 2 | Compared time series to: (m114 C4H3NO3H), (m138 C7H7NO2H). Correlates reasonably well.
139.075 | 139 | C8H10O2 | 2-Methoxy-4-methylphenol (= creosol) | 3 | Compared time series to (m125C7H8O2). Correlates well.
145.05 | 145 | C6H8O4 | Product of levoglucosan dehydration (pyrolysis) | 2 | Compared time series to: (m131 C5H6O4H), (m159 C7H10O4H). Is much more highly enhanced than other compounds in homologous series, suggesting unusual pyrolysis process source.
165.091 | 165 | C10H12O2 | Eugenol + isoeugenol | 3 | Compared time series to: (m125 C7H8O2H), (m139 C8H10O2H). Correlates very well.
177.164 | 177 | C13H20 | C13 aromatics | 3 | Compared time series to: CxH(2x-6)H+ = homologous series of alkyl substituted aromatics. Correlates well and relative abundance makes sense.

## Sensitivities of noID compounds
Sensitivity and calibration uncertainties for unidentified compounds
Ion exact m/z (Th) | Ion formula | Calibration method | Calibration factor (ncps/ppb) | Uncertainty (%)
41.0386 | C3H5 | from calibration of propyne | 254.7331 | 50
60.9743 | COSH | calculation Sekimoto et al 2017 | 71.8471 | 100
63.9852 | HNOSH | calculation Sekimoto et al 2017 | 71.9923 | 100
70.0287 | C3H3NOH | calculation Sekimoto et al 2017 | 98.2608 | 100
70.0413 | C4H6O | calculation Sekimoto et al 2017 | 61.6044 | 100
74.0111 | CH2N2O2 | calculation Sekimoto et al 2017 | 72.3408 | 100
74.0349 | CH3N3OH | calculation Sekimoto et al 2017 | 72.3408 | 100
74.06 | C3H7NOH | calculation Sekimoto et al 2017 | 98.7109 | 50
77.0022 | C5HO | calculation Sekimoto et al 2017 | 62.2741 | 100
77.0233 | C2H4O3H | calculation Sekimoto et al 2017 | 76.1798 | 100
77.0597 | C3H8O2H | calculation Sekimoto et al 2017 | 66.8826 | 100
78.0338 | C5H3NH | calculation Sekimoto et al 2017 | 73.0758 | 50
78.0913 | C3H11NOH | calculation Sekimoto et al 2017 | 99.1712 | 100
80.0131 | C4HONH | calculation Sekimoto et al 2017 | 99.4027 | 100
80.0403 | CH8N2S | calculation Sekimoto et al 2017 | 72.4883 | 100
81.0699 | C6H8H | calculation Sekimoto et al 2017 | 337.2789 | 100
82.0287 | C4H3NOH | calculation Sekimoto et al 2017 | 99.634 | 100
82.0413 | C5H5OH | calculation Sekimoto et al 2017 | 62.8705 | 100
83.0128 | C4H2O2H | calculation Sekimoto et al 2017 | 67.2144 | 100
83.0855 | C6H10H | calculation Sekimoto et al 2017 | 54.5246 | 50
84.0444 | C4H5NOH | calculation Sekimoto et al 2017 | 99.8643 | 100
85.1012 | C6H12H | calculation Sekimoto et al 2017 | 55.0788 | 50
86.0237 | C3H3NO2H | calculation Sekimoto et al 2017 | 100.0932 | 50
86.0964 | C5H11NH | calculation Sekimoto et al 2017 | 73.2515 | 50
87.0077 | C3H2O3H | calculation Sekimoto et al 2017 | 77.1447 | 100
87.1168 | C6H14H | calculation Sekimoto et al 2017 | 55.6272 | 50
88.0393 | C3H6NO2 | calculation Sekimoto et al 2017 | 100.3201 | 50
88.0757 | C4H9NOH | calculation Sekimoto et al 2017 | 100.3201 | 50
90.0186 | C2H3NO3H | calculation Sekimoto et al 2017 | 72.7156 | 100
90.0913 | C4H11NOH | calculation Sekimoto et al 2017 | 100.5446 | 50
91.0026 | C2H2O4H | calculation Sekimoto et al 2017 | 78.3282 | 100
91.039 | C3H6O3H | calculation Sekimoto et al 2017 | 77.4645 | 100
91.0542 | C7H6H | calculation Sekimoto et al 2017 | 56.7079 | 50
92.107 | C4H13NOH | calculation Sekimoto et al 2017 | 100.7662 | 100
93.0335 | C6H4OH | calculation Sekimoto et al 2017 | 64.405 | 100
93.0546 | C3H8O3H | calculation Sekimoto et al 2017 | 77.612 | 100
94.0499 | C2H7NO3H | calculation Sekimoto et al 2017 | 72.8884 | 100
95.0128 | C5H2O2H | calculation Sekimoto et al 2017 | 68.0622 | 100
95.0855 | C7H10H | calculation Sekimoto et al 2017 | 57.7679 | 100
96.0206 | C5H3O2H | calculation Sekimoto et al 2017 | 68.1616 | 100
97.1012 | C7H12H | calculation Sekimoto et al 2017 | 58.2905 | 100
98.0237 | C4H3NO2H | calculation Sekimoto et al 2017 | 101.4116 | 50
98.06 | C5H7NOH | calculation Sekimoto et al 2017 | 101.4116 | 50
99.0011 | C3H2N2SH | calculation Sekimoto et al 2017 | 73.1896 | 100
99.0077 | C4H2O3H | calculation Sekimoto et al 2017 | 78.0108 | 100
99.1168 | C7H14H | calculation Sekimoto et al 2017 | 58.8083 | 100
100.039 | C4H5NO2H | calculation Sekimoto et al 2017 | 101.6194 | 100
100.076 | C5H9NOH | calculation Sekimoto et al 2017 | 101.6194 | 50
100.088 | C6H12O | calculation Sekimoto et al 2017 | 65.4846 | 100
100.112 | C6H13NH | calculation Sekimoto et al 2017 | 74.1715 | 50
101.132 | C7H16H | calculation Sekimoto et al 2017 | 59.3216 | 50
102.019 | C3H3NO3H | calculation Sekimoto et al 2017 | 73.4085 | 100
102.055 | C4H8NO2 | calculation Sekimoto et al 2017 | 101.8233 | 50
102.091 | C5H11NOH | calculation Sekimoto et al 2017 | 101.8233 | 50
103.075 | C5H10O2H | calculation Sekimoto et al 2017 | 68.946 | 50
103.112 | C6H14OH | calculation Sekimoto et al 2017 | 65.9635 | 50
104.107 | C5H13NOH | calculation Sekimoto et al 2017 | 102.0233 | 100
105.018 | C3H4O4H | calculation Sekimoto et al 2017 | 79.2686 | 100
105.033 | C7H4OH | calculation Sekimoto et al 2017 | 66.287 | 100
106.078 | C8H10 | calculation Sekimoto et al 2017 | 60.5854 | 100
106.123 | C5H15NOH | calculation Sekimoto et al 2017 | 102.2191 | 100
106.998 | C2H2O5H | calculation Sekimoto et al 2017 | 73.826 | 100
107.07 | C4H10O3H | calculation Sekimoto et al 2017 | 78.4573 | 100
108.011 | C2H6NO2S | calculation Sekimoto et al 2017 | 73.9165 | 100
108.066 | C3H9NO3H | calculation Sekimoto et al 2017 | 73.9165 | 100
109.101 | C8H12H | calculation Sekimoto et al 2017 | 61.331 | 100
110.036 | C6H5O2H | calculation Sekimoto et al 2017 | 69.8507 | 100
110.06 | C6H7NOH | calculation Sekimoto et al 2017 | 102.5984 | 50
111.117 | C8H14H | calculation Sekimoto et al 2017 | 61.823 | 50
112.076 | C6H9NOH | calculation Sekimoto et al 2017 | 102.7818 | 50
112.088 | C7H12O | calculation Sekimoto et al 2017 | 67.4401 | 100
113.132 | C8H16H | calculation Sekimoto et al 2017 | 62.3111 | 50
114.037 | C5H8NS | calculation Sekimoto et al 2017 | 74.5007 | 100
114.055 | C5H7NO2H | calculation Sekimoto et al 2017 | 102.961 | 100
114.091 | C6H11NOH | calculation Sekimoto et al 2017 | 102.961 | 50
114.128 | C7H15NH | calculation Sekimoto et al 2017 | 75.5601 | 50
116.034 | C4H5NO3H | calculation Sekimoto et al 2017 | 74.7095 | 100
116.071 | C5H9NO2H | calculation Sekimoto et al 2017 | 103.1361 | 50
116.107 | C6H13NOH | calculation Sekimoto et al 2017 | 103.1361 | 50
117.018 | C4H4O4H | calculation Sekimoto et al 2017 | 79.8632 | 50
117.127 | C7H16OH | calculation Sekimoto et al 2017 | 68.2786 | 50
118.013 | C3H3NO4H | calculation Sekimoto et al 2017 | 74.9243 | 100
119.034 | C4H6O4H | calculation Sekimoto et al 2017 | 79.9492 | 100
119.07 | C5H10O3H | calculation Sekimoto et al 2017 | 78.9962 | 100
120.044 | C7H5NOH | calculation Sekimoto et al 2017 | 103.4739 | 50
120.066 | C4H9NO3H | calculation Sekimoto et al 2017 | 75.1448 | 100
120.093 | C9H12 | calculation Sekimoto et al 2017 | 63.9895 | 100
120.138 | C6H17NOH | calculation Sekimoto et al 2017 | 103.4739 | 100
121.013 | C3H4O5H | calculation Sekimoto et al 2017 | 75.257 | 100
121.05 | C4H8O4H | calculation Sekimoto et al 2017 | 80.0324 | 100
121.122 | C6H16O2H | calculation Sekimoto et al 2017 | 71.433 | 100
122.024 | C6H3O2NH | calculation Sekimoto et al 2017 | 103.6368 | 100
122.045 | C3H7NO4H | calculation Sekimoto et al 2017 | 75.3704 | 100
122.06 | C7H7NOH | calculation Sekimoto et al 2017 | 103.6368 | 50
122.081 | C4H11NO3H | calculation Sekimoto et al 2017 | 75.3704 | 100
122.096 | C8H11NH | calculation Sekimoto et al 2017 | 76.4813 | 50
123.117 | C9H14H | calculation Sekimoto et al 2017 | 64.6954 | 50
124.052 | C7H8O2 | calculation Sekimoto et al 2017 | 71.8885 | 100
124.076 | C7H9NOH | calculation Sekimoto et al 2017 | 103.7958 | 50
124.112 | C8H13NH | calculation Sekimoto et al 2017 | 76.722 | 50
125.096 | C8H12OH | calculation Sekimoto et al 2017 | 69.6361 | 50
125.107 | C7H12N2H | calculation Sekimoto et al 2017 | 95.3276 | 100
125.132 | C9H16H | calculation Sekimoto et al 2017 | 65.1616 | 50
126.019 | C5H4NO3 | calculation Sekimoto et al 2017 | 75.8358 | 100
126.037 | C6H8NS | calculation Sekimoto et al 2017 | 75.8358 | 100
126.055 | C6H7NO2H | calculation Sekimoto et al 2017 | 103.9509 | 100
126.091 | C7H11NOH | calculation Sekimoto et al 2017 | 103.9509 | 100
126.104 | C8H14O | calculation Sekimoto et al 2017 | 69.8067 | 100
127.075 | C7H10O2H | calculation Sekimoto et al 2017 | 72.3515 | 50
127.112 | C8H14OH | calculation Sekimoto et al 2017 | 69.9774 | 50
127.148 | C9H18H | calculation Sekimoto et al 2017 | 65.6246 | 50
128.062 | C10H8 | calculation Sekimoto et al 2017 | 65.8548 | 100
128.071 | C6H9NO2H | calculation Sekimoto et al 2017 | 104.1021 | 100
128.107 | C7H13NOH | calculation Sekimoto et al 2017 | 104.1021 | 50
128.143 | C8H17NH | calculation Sekimoto et al 2017 | 77.2139 | 50
129.091 | C7H12O2H | calculation Sekimoto et al 2017 | 72.6638 | 50
129.127 | C8H16OH | calculation Sekimoto et al 2017 | 70.3193 | 50
129.164 | C9H20H | calculation Sekimoto et al 2017 | 66.0842 | 50
130.013 | C4H3NO4H | calculation Sekimoto et al 2017 | 76.3177 | 100
130.05 | C5H7NO3H | calculation Sekimoto et al 2017 | 76.3177 | 100
130.065 | C9H8N | calculation Sekimoto et al 2017 | 77.4645 | 100
130.123 | C7H15NOH | calculation Sekimoto et al 2017 | 104.2496 | 50
131.034 | C5H6O4H | calculation Sekimoto et al 2017 | 80.4139 | 100
131.049 | C9H6OH | calculation Sekimoto et al 2017 | 70.6615 | 100
131.07 | C6H10O3H | calculation Sekimoto et al 2017 | 79.4408 | 100
131.107 | C7H14O2H | calculation Sekimoto et al 2017 | 72.9788 | 50
131.143 | C8H18OH | calculation Sekimoto et al 2017 | 70.6615 | 50
131.993 | C3HO5NH | calculation Sekimoto et al 2017 | 76.564 | 100
132.044 | C8H5ONH | calculation Sekimoto et al 2017 | 104.3935 | 100
132.066 | C5H9NO3H | calculation Sekimoto et al 2017 | 76.564 | 100
133.013 | C4H4O5H | calculation Sekimoto et al 2017 | 76.6884 | 100
133.05 | C5H8O4H | calculation Sekimoto et al 2017 | 80.485 | 100
134.06 | C8H7NOH | calculation Sekimoto et al 2017 | 104.5339 | 100
134.096 | C9H11NH | calculation Sekimoto et al 2017 | 77.974 | 100
134.154 | C7H19NOH | calculation Sekimoto et al 2017 | 104.5339 | 100
135.029 | C4H6O5H | calculation Sekimoto et al 2017 | 76.9396 | 100
135.044 | C8H6O2H | calculation Sekimoto et al 2017 | 73.6155 | 100
136.039 | C7H5O2NH | calculation Sekimoto et al 2017 | 104.6708 | 100
136.06 | C4H9NO4H | calculation Sekimoto et al 2017 | 77.0662 | 100
136.076 | C8H9NOH | calculation Sekimoto et al 2017 | 104.6708 | 50
136.112 | C9H13NH | calculation Sekimoto et al 2017 | 78.2325 | 50
137.006 | C7H4OSH | calculation Sekimoto et al 2017 | 77.1936 | 100
137.023 | C7H4O3H | calculation Sekimoto et al 2017 | 79.6704 | 100
137.096 | C9H12OH | calculation Sekimoto et al 2017 | 71.6894 | 100
138.019 | C6H3O3NH | calculation Sekimoto et al 2017 | 77.3216 | 100
138.076 | C4H11NO4H | calculation Sekimoto et al 2017 | 77.3216 | 100
138.091 | C8H11NOH | calculation Sekimoto et al 2017 | 104.8043 | 100
139.021 | C7H6OSH | calculation Sekimoto et al 2017 | 77.4502 | 100
139.039 | C7H6O3H | calculation Sekimoto et al 2017 | 79.7621 | 100
139.112 | C9H14OH | calculation Sekimoto et al 2017 | 72.0321 | 100
139.148 | C10H18H | calculation Sekimoto et al 2017 | 68.3355 | 100
140.049 | C10H5NH | calculation Sekimoto et al 2017 | 78.7558 | 100
140.071 | C7H9NO2H | calculation Sekimoto et al 2017 | 104.9345 | 100
140.107 | C8H13NOH | calculation Sekimoto et al 2017 | 104.9345 | 100
140.143 | C9H17NH | calculation Sekimoto et al 2017 | 78.7558 | 50
140.97 | C5H3NS2 | calculation Sekimoto et al 2017 | 77.7094 | 100
141.018 | C6H4O4H | calculation Sekimoto et al 2017 | 80.79 | 100
141.055 | C7H8O3H | calculation Sekimoto et al 2017 | 79.8609 | 100
141.091 | C8H12O2H | calculation Sekimoto et al 2017 | 74.5841 | 100
141.127 | C9H16OH | calculation Sekimoto et al 2017 | 72.3747 | 100
141.164 | C10H20H | calculation Sekimoto et al 2017 | 68.7769 | 100
142.05 | C6H7NO3H | calculation Sekimoto et al 2017 | 77.8398 | 100
142.086 | C7H11NO2H | calculation Sekimoto et al 2017 | 105.0616 | 100
142.123 | C8H15NOH | calculation Sekimoto et al 2017 | 105.0616 | 50
142.935 | CH3IH | calculation Sekimoto et al 2017 | 69.2154 | 100
143.034 | C6H6O4H | calculation Sekimoto et al 2017 | 80.883 | 100
143.07 | C7H10O3H | calculation Sekimoto et al 2017 | 79.9664 | 100
143.107 | C8H14O2H | calculation Sekimoto et al 2017 | 74.9098 | 100
143.143 | C9H18OH | calculation Sekimoto et al 2017 | 72.7172 | 50
143.179 | C10H22H | calculation Sekimoto et al 2017 | 69.2154 | 100
144.044 | C9H5ONH | calculation Sekimoto et al 2017 | 105.1856 | 100
144.066 | C6H9NO3H | calculation Sekimoto et al 2017 | 78.1023 | 100
144.081 | C10H9NH | calculation Sekimoto et al 2017 | 79.2867 | 50
144.138 | C8H17NOH | calculation Sekimoto et al 2017 | 105.1856 | 50
144.175 | C9H21NH | calculation Sekimoto et al 2017 | 79.2867 | 50
145.122 | C8H16O2H | calculation Sekimoto et al 2017 | 75.2367 | 50
145.159 | C9H20OH | calculation Sekimoto et al 2017 | 73.0594 | 50
146.096 | C10H11NH | calculation Sekimoto et al 2017 | 79.5546 | 50
147.029 | C5H6O5H | calculation Sekimoto et al 2017 | 78.4997 | 100
147.044 | C9H6O2H | calculation Sekimoto et al 2017 | 75.5646 | 100
147.065 | C6H10O4H | calculation Sekimoto et al 2017 | 81.0889 | 100
147.117 | C11H14H | calculation Sekimoto et al 2017 | 70.0841 | 100
148.039 | C8H5NO2H | calculation Sekimoto et al 2017 | 105.4247 | 100
148.076 | C9H9NOH | calculation Sekimoto et al 2017 | 105.4247 | 100
148.17 | C8H21NOH | calculation Sekimoto et al 2017 | 105.4247 | 100
149.023 | C8H4O3H | calculation Sekimoto et al 2017 | 80.3196 | 100
149.06 | C9H8O2H | calculation Sekimoto et al 2017 | 75.8933 | 100
150.055 | C8H7NO2H | calculation Sekimoto et al 2017 | 105.54 | 100
150.076 | C5H11NO4H | calculation Sekimoto et al 2017 | 78.9011 | 100
150.091 | C9H11NOH | calculation Sekimoto et al 2017 | 105.54 | 50
150.128 | C10H15NH | calculation Sekimoto et al 2017 | 80.0947 | 50
151.024 | C4H6O6H | calculation Sekimoto et al 2017 | 79.0357 | 100
151.039 | C8H6O3H | calculation Sekimoto et al 2017 | 80.4484 | 100
151.112 | C10H14OH | calculation Sekimoto et al 2017 | 74.0842 | 100
151.148 | C11H18H | calculation Sekimoto et al 2017 | 70.9421 | 100
152.034 | C7H5NO3H | calculation Sekimoto et al 2017 | 79.1707 | 100
152.071 | C8H9NO2H | calculation Sekimoto et al 2017 | 105.6526 | 100
153.091 | C9H12O2H | calculation Sekimoto et al 2017 | 76.5529 | 100
153.164 | C11H20H | calculation Sekimoto et al 2017 | 71.3672 | 100
154.065 | C11H7NH | calculation Sekimoto et al 2017 | 80.6397 | 100
154.086 | C8H11NO2H | calculation Sekimoto et al 2017 | 105.7626 | 100
154.172 | C11H21H | calculation Sekimoto et al 2017 | 71.5788 | 100
155.034 | C7H6O4H | calculation Sekimoto et al 2017 | 81.5696 | 100
155.086 | C12H10H | calculation Sekimoto et al 2017 | 71.7897 | 50
155.107 | C9H15O2 | calculation Sekimoto et al 2017 | 76.8835 | 100
155.179 | C11H22H | calculation Sekimoto et al 2017 | 71.7897 | 100
156.066 | C7H9NO3H | calculation Sekimoto et al 2017 | 79.7141 | 100
157.05 | C7H8O4H | calculation Sekimoto et al 2017 | 81.7024 | 100
157.065 | C11H8OH | calculation Sekimoto et al 2017 | 75.1049 | 100
157.086 | C8H12O3H | calculation Sekimoto et al 2017 | 80.8635 | 100
157.122 | C9H16O2H | calculation Sekimoto et al 2017 | 77.2146 | 100
157.195 | C11H24H | calculation Sekimoto et al 2017 | 72.2098 | 100
158.096 | C11H11NH | calculation Sekimoto et al 2017 | 81.1888 | 100
158.975 | C5H2O4SH | calculation Sekimoto et al 2017 | 80.1249 | 100
159.029 | C6H6O5H | calculation Sekimoto et al 2017 | 80.1249 | 100
159.044 | C10H6O2H | calculation Sekimoto et al 2017 | 77.546 | 100
159.065 | C7H10O4H | calculation Sekimoto et al 2017 | 81.8396 | 100
159.08 | C11H10OH | calculation Sekimoto et al 2017 | 75.4441 | 100
159.117 | C12H14H | calculation Sekimoto et al 2017 | 72.6274 | 100
159.138 | C9H18O2H | calculation Sekimoto et al 2017 | 77.546 | 100
159.174 | C10H22OH | calculation Sekimoto et al 2017 | 75.4441 | 100
160.076 | C10H9ONH | calculation Sekimoto et al 2017 | 106.0778 | 100
160.112 | C11H13NH | calculation Sekimoto et al 2017 | 81.4647 | 100
161.06 | C10H8O2H | calculation Sekimoto et al 2017 | 77.8776 | 100
161.096 | C11H12OH | calculation Sekimoto et al 2017 | 75.7827 | 100
162.055 | C9H7NO2H | calculation Sekimoto et al 2017 | 106.1782 | 100
162.091 | C10H11NOH | calculation Sekimoto et al 2017 | 106.1782 | 100
162.185 | C9H23NOH | calculation Sekimoto et al 2017 | 106.1782 | 100
163.039 | C9H6O3H | calculation Sekimoto et al 2017 | 81.3166 | 100
163.075 | C10H10O2H | calculation Sekimoto et al 2017 | 78.2094 | 100
163.112 | C11H14OH | calculation Sekimoto et al 2017 | 76.1207 | 100
163.169 | C9H22O2H | calculation Sekimoto et al 2017 | 78.2094 | 100
164.071 | C9H9O2NH | calculation Sekimoto et al 2017 | 106.2765 | 100
164.092 | C6H13NO4H | calculation Sekimoto et al 2017 | 80.8145 | 100
165.055 | C9H8O3H | calculation Sekimoto et al 2017 | 81.475 | 100
165.164 | C12H20H | calculation Sekimoto et al 2017 | 73.866 | 100
166.123 | C10H15NOH | calculation Sekimoto et al 2017 | 106.3728 | 100
166.172 | C12H21H | calculation Sekimoto et al 2017 | 74.0704 | 100
167.019 | C4H7O7 | calculation Sekimoto et al 2017 | 81.2309 | 100
167.07 | C9H10O3H | calculation Sekimoto et al 2017 | 81.6368 | 100
167.107 | C10H14O2H | calculation Sekimoto et al 2017 | 78.8732 | 100
167.143 | C11H18OH | calculation Sekimoto et al 2017 | 76.7947 | 100
167.179 | C12H22H | calculation Sekimoto et al 2017 | 74.2743 | 100
168.102 | C9H13NO2H | calculation Sekimoto et al 2017 | 106.467 | 100
169.05 | C8H8O4H | calculation Sekimoto et al 2017 | 82.5851 | 100
169.065 | C12H9O | calculation Sekimoto et al 2017 | 77.1307 | 100
169.086 | C9H12O3H | calculation Sekimoto et al 2017 | 81.8017 | 100
169.105 | C10H16SH | calculation Sekimoto et al 2017 | 77.1297 | 100
169.122 | C10H16O2H | calculation Sekimoto et al 2017 | 79.2051 | 100
169.159 | C11H20OH | calculation Sekimoto et al 2017 | 77.1307 | 100
169.195 | C12H24H | calculation Sekimoto et al 2017 | 74.6803 | 100
170.081 | C8H11NO3H | calculation Sekimoto et al 2017 | 81.6488 | 100
170.154 | C10H19NOH | calculation Sekimoto et al 2017 | 106.5593 | 100
171.029 | C7H6O5H | calculation Sekimoto et al 2017 | 81.7885 | 100
171.065 | C8H10O4H | calculation Sekimoto et al 2017 | 82.7446 | 100
171.08 | C12H11O | calculation Sekimoto et al 2017 | 77.4659 | 100
171.117 | C13H14H | calculation Sekimoto et al 2017 | 75.0841 | 100
171.138 | C10H18O2H | calculation Sekimoto et al 2017 | 79.5369 | 100
171.174 | C11H22OH | calculation Sekimoto et al 2017 | 77.4659 | 100
171.211 | C12H26H | calculation Sekimoto et al 2017 | 75.0841 | 100
172.06 | C7H9NO4H | calculation Sekimoto et al 2017 | 81.9282 | 100
172.097 | C8H13NO3H | calculation Sekimoto et al 2017 | 81.9282 | 100
173.044 | C7H8O5H | calculation Sekimoto et al 2017 | 82.0681 | 100
173.06 | C11H8O2H | calculation Sekimoto et al 2017 | 79.8686 | 100
173.081 | C8H12O4H | calculation Sekimoto et al 2017 | 82.9072 | 100
173.096 | C12H12OH | calculation Sekimoto et al 2017 | 77.8004 | 100
173.132 | C13H16H | calculation Sekimoto et al 2017 | 75.4857 | 100
173.154 | C10H20O2H | calculation Sekimoto et al 2017 | 79.8686 | 100
174.091 | C11H11NOH | calculation Sekimoto et al 2017 | 106.7386 | 100
175.06 | C7H10O5H | calculation Sekimoto et al 2017 | 82.3483 | 100
175.075 | C11H10O2H | calculation Sekimoto et al 2017 | 80.2001 | 100
175.112 | C12H14OH | calculation Sekimoto et al 2017 | 78.1341 | 100
175.169 | C10H22O2H | calculation Sekimoto et al 2017 | 80.2001 | 100
176.071 | C10H9O2NH | calculation Sekimoto et al 2017 | 106.8257 | 100
176.107 | C11H13NOH | calculation Sekimoto et al 2017 | 106.8257 | 100
176.201 | C10H25NOH | calculation Sekimoto et al 2017 | 106.8257 | 100
177.055 | C10H8O3H | calculation Sekimoto et al 2017 | 82.4899 | 100
177.091 | C11H13O2 | calculation Sekimoto et al 2017 | 80.5313 | 100
177.127 | C12H16OH | calculation Sekimoto et al 2017 | 78.4671 | 100
177.185 | C10H24O2H | calculation Sekimoto et al 2017 | 80.5313 | 100
179.07 | C10H10O3H | calculation Sekimoto et al 2017 | 82.6684 | 100
179.107 | C11H14O2H | calculation Sekimoto et al 2017 | 80.8623 | 100
179.143 | C12H18OH | calculation Sekimoto et al 2017 | 78.7993 | 50
179.179 | C13H22H | calculation Sekimoto et al 2017 | 76.6779 | 100
180.066 | C9H10NO3 | calculation Sekimoto et al 2017 | 83.0504 | 100
180.175 | C12H21NH | calculation Sekimoto et al 2017 | 84.2541 | 100
181.05 | C9H8O4H | calculation Sekimoto et al 2017 | 83.5848 | 100
181.086 | C10H12O3H | calculation Sekimoto et al 2017 | 82.8491 | 100
181.105 | C11H16SH | calculation Sekimoto et al 2017 | 79.2011 | 100
181.159 | C12H20OH | calculation Sekimoto et al 2017 | 79.1307 | 100
181.195 | C13H24H | calculation Sekimoto et al 2017 | 77.0712 | 100
182.118 | C10H15NO2H | calculation Sekimoto et al 2017 | 107.0778 | 100
183.029 | C8H6O5H | calculation Sekimoto et al 2017 | 83.4726 | 100
183.065 | C9H10O4H | calculation Sekimoto et al 2017 | 83.7604 | 100
183.102 | C10H14O3H | calculation Sekimoto et al 2017 | 83.032 | 100
183.117 | C14H14H | calculation Sekimoto et al 2017 | 77.4624 | 100
183.138 | C11H18O2H | calculation Sekimoto et al 2017 | 81.5233 | 100
183.174 | C12H22OH | calculation Sekimoto et al 2017 | 79.4613 | 100
183.211 | C13H26H | calculation Sekimoto et al 2017 | 77.4624 | 100
184.133 | C10H17NO2H | calculation Sekimoto et al 2017 | 107.1589 | 100
185.029 | C4H8O8H | calculation Sekimoto et al 2017 | 83.7544 | 100
185.132 | C14H16H | calculation Sekimoto et al 2017 | 77.8517 | 100
185.154 | C11H20O2H | calculation Sekimoto et al 2017 | 81.8532 | 100
185.19 | C12H24OH | calculation Sekimoto et al 2017 | 79.7911 | 50
186.076 | C8H11NO4H | calculation Sekimoto et al 2017 | 83.8954 | 100
187.06 | C8H10O5H | calculation Sekimoto et al 2017 | 84.0364 | 100
187.075 | C12H10O2H | calculation Sekimoto et al 2017 | 82.1827 | 100
187.096 | C9H14O4H | calculation Sekimoto et al 2017 | 84.1181 | 100
187.148 | C14H18H | calculation Sekimoto et al 2017 | 78.2391 | 100
187.206 | C12H26OH | calculation Sekimoto et al 2017 | 80.12 | 100
189.091 | C12H12O2H | calculation Sekimoto et al 2017 | 82.5117 | 100
189.127 | C13H16OH | calculation Sekimoto et al 2017 | 80.4482 | 100
189.164 | C14H20H | calculation Sekimoto et al 2017 | 78.6245 | 100
190.086 | C11H12NO2 | calculation Sekimoto et al 2017 | 107.3949 | 100
190.123 | C12H15NOH | calculation Sekimoto et al 2017 | 107.3949 | 100
191.055 | C7H10O6H | calculation Sekimoto et al 2017 | 84.6007 | 100
191.07 | C11H10O3H | calculation Sekimoto et al 2017 | 83.7829 | 100
191.107 | C12H14O2H | calculation Sekimoto et al 2017 | 82.8403 | 100
191.179 | C14H22H | calculation Sekimoto et al 2017 | 79.008 | 100
193.05 | C10H8O4H | calculation Sekimoto et al 2017 | 84.6694 | 100
193.086 | C11H12O3H | calculation Sekimoto et al 2017 | 83.9749 | 100
193.122 | C12H16O2H | calculation Sekimoto et al 2017 | 83.1684 | 100
193.159 | C13H20OH | calculation Sekimoto et al 2017 | 81.1019 | 100
193.195 | C14H24H | calculation Sekimoto et al 2017 | 79.3897 | 100
195.065 | C10H10O4H | calculation Sekimoto et al 2017 | 84.8566 | 100
195.102 | C11H14O3H | calculation Sekimoto et al 2017 | 84.1685 | 100
195.138 | C12H18O2H | calculation Sekimoto et al 2017 | 83.496 | 100
195.174 | C13H22OH | calculation Sekimoto et al 2017 | 81.4274 | 100
195.211 | C14H26H | calculation Sekimoto et al 2017 | 79.7695 | 100
196.133 | C11H17NO2H | calculation Sekimoto et al 2017 | 107.6208 | 100
197.081 | C10H12O4H | calculation Sekimoto et al 2017 | 85.0455 | 100
197.132 | C15H16H | calculation Sekimoto et al 2017 | 80.1475 | 100
197.154 | C12H20O2H | calculation Sekimoto et al 2017 | 83.823 | 100
197.19 | C13H24OH | calculation Sekimoto et al 2017 | 81.7521 | 100
197.226 | C14H28H | calculation Sekimoto et al 2017 | 80.1475 | 100
198.076 | C9H11NO4H | calculation Sekimoto et al 2017 | 85.5886 | 100
198.112 | C10H15NO3H | calculation Sekimoto et al 2017 | 85.5886 | 100
199.06 | C9H10O5H | calculation Sekimoto et al 2017 | 85.7298 | 100
199.075 | C13H10O2H | calculation Sekimoto et al 2017 | 84.1495 | 100
199.096 | C10H14O4H | calculation Sekimoto et al 2017 | 85.2359 | 100
199.112 | C14H14OH | calculation Sekimoto et al 2017 | 82.076 | 100
199.148 | C15H18H | calculation Sekimoto et al 2017 | 80.5238 | 100
199.169 | C12H22O2H | calculation Sekimoto et al 2017 | 84.1495 | 100
199.206 | C13H26OH | calculation Sekimoto et al 2017 | 82.076 | 100
200.128 | C10H17NO3H | calculation Sekimoto et al 2017 | 85.8709 | 100
201.039 | C8H8O6H | calculation Sekimoto et al 2017 | 86.0119 | 100
201.076 | C9H12O5H | calculation Sekimoto et al 2017 | 86.0119 | 100
201.112 | C10H16O4H | calculation Sekimoto et al 2017 | 85.4277 | 100
201.127 | C14H16OH | calculation Sekimoto et al 2017 | 82.399 | 100
201.164 | C15H20H | calculation Sekimoto et al 2017 | 80.8983 | 100
201.185 | C12H24O2H | calculation Sekimoto et al 2017 | 84.4754 | 100
203.07 | C12H10O3H | calculation Sekimoto et al 2017 | 84.957 | 100
203.091 | C9H14O5H | calculation Sekimoto et al 2017 | 86.294 | 100
203.179 | C15H22H | calculation Sekimoto et al 2017 | 81.271 | 100
204.102 | C12H13NO2H | calculation Sekimoto et al 2017 | 107.9091 | 100
205.071 | C8H12O6H | calculation Sekimoto et al 2017 | 86.576 | 100
205.086 | C12H12O3H | calculation Sekimoto et al 2017 | 85.1572 | 100
206.081 | C11H11NO3H | calculation Sekimoto et al 2017 | 86.7169 | 100
206.118 | C12H15NO2H | calculation Sekimoto et al 2017 | 107.9793 | 100
207.065 | C11H10O4H | calculation Sekimoto et al 2017 | 86.0112 | 100
207.102 | C12H14O3H | calculation Sekimoto et al 2017 | 85.3585 | 100
207.123 | C9H18O5H | calculation Sekimoto et al 2017 | 86.8578 | 100
207.211 | C15H26H | calculation Sekimoto et al 2017 | 82.0115 | 100
209.081 | C11H12O4H | calculation Sekimoto et al 2017 | 86.208 | 100
209.154 | C13H20O2H | calculation Sekimoto et al 2017 | 85.7729 | 100
209.19 | C14H24OH | calculation Sekimoto et al 2017 | 83.6822 | 100
209.226 | C15H28H | calculation Sekimoto et al 2017 | 82.3792 | 100
210.149 | C12H19NO2H | calculation Sekimoto et al 2017 | 108.1177 | 100
211.096 | C11H14O4H | calculation Sekimoto et al 2017 | 86.406 | 100
211.112 | C15H14OH | calculation Sekimoto et al 2017 | 84.0009 | 100
211.206 | C14H26OH | calculation Sekimoto et al 2017 | 84.0009 | 100
211.242 | C15H30H | calculation Sekimoto et al 2017 | 82.7452 | 100