## Notes
Pressure independent rate coefficients for OH + organic compounds
Rate coefficients in the form: k = A.exp(-E/RT) (i)
Notes on data table columns
Systematic name | systematic name of organic compound, usually based on IUPAC nomenclature
Alternative name | alternative/common names for organic compound
Carbon number | the number of carbon atoms in the organic compound
SMILES: | SMILES notation for organic compound | http://www.daylight.com/smiles/index.html
InChI: | InChI notation for organic compound | http://iupac.org/who-we-are/divisions/division-details/inchi/
k(298K): | rate coefficient at 298 K in cm3 molecule-1 s-1
A: | cm3 molecule-1 s-1
E/R: | K
Lower T | Lower bound of valid temperature range (K)
Upper T | Upper bound of valid temperature range (K)
Category: | E = evaluation; P = published; G = grey literature
Source | Source reference
Comment: | Any further information influencing the preferred value
Calculated k(298K): | rate coefficient calculated by SAR at 298 K in cm3 molecule-1 s-1
Pressure dependent rate coefficients for OH + organic compounds
Notation of temperature and pressure dependent third order rate coefficients follow the conventions as outlined in the IUPAC Guide to Data Sheets (section 1.3)
http://iupac.pole-ether.fr/htdocs/supp_info/Guide_2001.pdf
The third order rate coefficient is obtained from the following Lindemann-Hinshelwood equation which includes a broadening factor F:
where:
where: | log = log10
N = [0.75 – 1.27 logFc]
Additional notes on data table columns
k0: | cm3 molecule-1 s-1
[M] | gas density in molecule cm-3
k¥: | cm3 molecule-1 s-1
Fc: | unitless
k(298K, 1 bar): | rate coefficient at 298 K and 1 bar in cm3 molecule-1 s-1

## References
References
Aschmann and Atkinson (2008) | Aschmann, S. M. and Atkinson, R.: Rate constants for the gas-phase reactions of OH radicals with E-7-tetradecene, 2-methyl-1-tridecene and the C7–C14 1-alkenes at 295 ± K. Phys. Chem. Chem. Phys., 10, 4159–4164, 2008.
Aschmann et al. (2010) | Aschmann, S. M., Arey, J. and Atkinson, R.: Kinetics and products of the reactions of OH radicals with 4,4-dimethyl-1-pentene and 3,3-dimethylbutanal at 296 ± 2 K, J. Phys. Chem. A, 114, 5810–5816, 2010.
Atkinson et al. (1983) | Atkinson, R., Aschmann,S. M., Winer, A. M. , and Pitts, J. N., Jr.: Effects of ring strain on gas-phase rate constants. 2. OH radical reactions with cycloalkenes, Int. J. Chem. Kinet., 1984, 16, 697.
Atkinson and Arey (2003) | Atkinson, R. and Arey, J.: Atmospheric degradation of volatile organic compounds, Chem. Rev., 103, 4605-4638, 2003.
Braure et al. (2014) | Braure, T., Bedjanian, Y., Romanias, M. N., Morin, J., Riffault, V., Tomas, A., and Coddeville, P.: Experimental study of the reactions of limonene with OH and OD radicals: kinetics and products, J. Phys. Chem. A, 118, 9482−9490, 2014.
Gill and Hites (2002) | Gill, K. J. and Hites, R. A.: Rate constants for the gas-phase reactions of the hydroxyl radical with isoprene, α- and β-pinene, and limonene as a function of temperature. J. Phys. Chem. A, 106, 2538−2544, 2002.
IUPAC (Date) | Preferred value of the IUPAC Task Group on Atmospheric Chemical Kinetic Data Evaluation, http://iupac.pole-ether.fr/, in September 2017 ("Date" indicates date of evaluation of specific reaction)
Jenkin et al. (2005) | Jenkin, M. E., Sulbaek Andersen, M. P., Hurley, M. D., Wallington, T. J., Taketani, F., Matsumi, Y.: A kinetics and mechanistic study of the OH and NO2 initiated oxidation of cyclohexa-1,3-diene in the gas phase, Phys. Chem. Chem. Phys., 7, 1194-1204, 2005.
Nishino et al. (2009) | Nishino, N., Arey, J. and Atkinson, R.: Rate constants for the gas-phase reactions of OH radicals with a series of C6 - C14 alkenes at 299 ± 2 K, J. Phys. Chem. A, 113, 852–857, 2009.
Peeters et al. (1999) | Peeters, J., Vandenberk, S., Piessens, E. and Pultau, V.: H-atom abstraction in reactions of cyclic polyalkenes with OH, Chemosphere, 38, 1189-1195, 1999.

## acyclic monoalkenes
Systematic name | Aternative name | Carbon number | SMILES | InChI | Reagent | k(298K) | A | E/R | Lower T | Upper T |  | Category | Source | Comment | Calculated k(298K)
acyclic linear alk-1-enes
ethene | ethylene | 2 | C=C | 1S/C2H4/c1-2/h1-2H2 | OH | 9.05E-12a | 4.58E-12a | -206a | 200 | 300 |  | E | IUPAC (December 2005) | a Based on recommended expression for high pressure limit: k = 9.00E-12*(T/300)-0.85. See below for full set of parameters. | 8.4e-12
propene | propylene | 3 | C=CC | 1S/C3H6/c1-3-2/h3H,1H2,2H3 | OH | 3.02E-11a | 1.36E-11a | -242a | 200 | 300 |  | E | IUPAC (December 2005) | a Based on recommended expression for high pressure limit: k = 3.00E-11*(T/300)-1.0. See below for full set of parameters. | 3.1912e-11
but-1-ene |  | 4 | C=CCC | 1S/C4H8/c1-3-4-2/h3H,1,4H2,2H3 | OH | 3.1e-11 | 6.6e-12 | -465 | 290 | 430 |  | E | IUPAC (March 2009) |  | 3.4452e-11
pent-1-ene |  | 5 | C=CCCC | 1S/C5H10/c1-3-5-4-2/h3H,1,4-5H2,2H3 | OH | 3.14e-11 | [5 empty] | E | Atkinson and Arey (2003) |  | 3.6703e-11
hex-1-ene |  | 6 | C=CCCCC | 1S/C6H12/c1-3-5-6-4-2/h3H,1,4-6H2,2H3 | OH | 3.7e-11 | [5 empty] | E | Atkinson and Arey (2003) |  | 3.8485e-11
hept-1-ene |  | 7 | C=CCCCCC | 1S/C7H14/c1-3-5-7-6-4-2/h3H,1,4-7H2,2H3 | OH | 3.95e-11 | [5 empty] | P | Aschmann and Atkinson (2008) |  | 4.0154e-11
oct-1-ene |  | 8 | C=CCCCCCC | 1S/C8H16/c1-3-5-7-8-6-4-2/h3H,1,4-8H2,2H3 | OH | 4.14e-11 | [5 empty] | P | Aschmann and Atkinson (2008) |  | 4.1745e-11
non-1-ene |  | 9 | C=CCCCCCCC | 1S/C9H18/c1-3-5-7-9-8-6-4-2/h3H,1,4-9H2,2H3 | OH | 4.32e-11 | [5 empty] | P | Aschmann and Atkinson (2008) |  | 4.3279e-11
dec-1-ene |  | 10 | C=CCCCCCCCC | 1S/C10H20/c1-3-5-7-9-10-8-6-4-2/h3H,1,4-10H2,2H3 | OH | 4.61e-11 | [5 empty] | P | Aschmann and Atkinson (2008) |  | 4.4775e-11
undec-1-ene |  | 11 | C=CCCCCCCCCC | 1S/C11H22/c1-3-5-7-9-11-10-8-6-4-2/h3H,1,4-11H2,2H3 | OH | 4.79e-11 | [5 empty] | P | Aschmann and Atkinson (2008) |  | 4.6242e-11
dodec-1-ene |  | 12 | C=CCCCCCCCCCC | 1S/C12H24/c1-3-5-7-9-11-12-10-8-6-4-2/h3H,1,4-12H2,2H3 | OH | 5.03e-11 | [5 empty] | P | Aschmann and Atkinson (2008) |  | 4.769e-11
tridec-1-ene |  | 13 | C=CCCCCCCCCCCC | 1S/C13H26/c1-3-5-7-9-11-13-12-10-8-6-4-2/h3H,1,4-13H2,2H3 | OH | 5.09e-11 | [5 empty] | P | Aschmann and Atkinson (2008) |  | 4.9125e-11
tetradec-1-ene |  | 14 | C=CCCCCCCCCCCCC | 1S/C14H28/c1-3-5-7-9-11-13-14-12-10-8-6-4-2/h3H,1,4-14H2,2H3 | OH | 4.96e-11 | [5 empty] | P | Aschmann and Atkinson (2008) |  | 5.0549e-11
acyclic linear alk-2-enes
cis-but-2-ene |  | 4 | C/C=C\C | 1S/C4H8/c1-3-4-2/h3-4H,1-2H3/b4-3- | OH | 5.6e-11 | 1.1e-11 | -485 | 290 | 430 |  | E | IUPAC (March 2009) |  | 5.4212e-11
trans-but-2-ene |  | 4 | C/C=C/C | 1S/C4H8/c1-3-4-2/h3-4H,1-2H3/b4-3+ | OH | 6.4e-11 | 1e-11 | -553 | 290 | 430 |  | E | IUPAC (March 2009) |  | 5.4212e-11
cis-pent-2-ene |  | 5 | C/C=C\CC | 1S/C5H10/c1-3-5-4-2/h3,5H,4H2,1-2H3/b5-3- | OH | 6.5e-11 | [5 empty] | E | Atkinson and Arey (2003) |  | 5.9437e-11
trans-pent-2-ene |  | 5 | C/C=C/CC | 1S/C5H10/c1-3-5-4-2/h3,5H,4H2,1-2H3/b5-3+ | OH | 6.7e-11 | [5 empty] | E | Atkinson and Arey (2003) |  | 5.9437e-11
trans-hex-2-ene |  | 6 | C/C=C/CCC | 1S/C6H12/c1-3-5-6-4-2/h3,5H,4,6H2,1-2H3/b5-3+ | OH | 6.08e-11 | [5 empty] | P | Nishino et al. (2009) |  | 6.291e-11
trans-hept-2-ene |  | 7 | C/C=C/CCCC | 1S/C7H14/c1-3-5-7-6-4-2/h3,5H,4,6-7H2,1-2H3/b5-3+ | OH | 6.8e-11 | [5 empty] | P | Nishino et al. (2009) |  | 6.4851e-11
trans-oct-2-ene |  | 8 | C/C=C/CCCCC | 1S/C8H16/c1-3-5-7-8-6-4-2/h3,5H,4,6-8H2,1-2H3/b5-3+ | OH | 7.23e-11 | [5 empty] | P | Nishino et al. (2009) |  | 6.6633e-11
trans-non-2-ene |  | 9 | C/C=C/CCCCCC | 1S/C9H18/c1-3-5-7-9-8-6-4-2/h3,5H,4,6-9H2,1-2H3/b5-3+ | OH | 7.54e-11 | [5 empty] | P | Nishino et al. (2009) |  | 6.8303e-11
trans-dec-2-ene |  | 10 | C/C=C/CCCCCCC | 1S/C10H20/c1-3-5-7-9-10-8-6-4-2/h3,5H,4,6-10H2,1-2H3/b5-3+ | OH | 7.8e-11 | [5 empty] | P | Nishino et al. (2009) |  | 6.9893e-11
other acyclic linear alkenes
trans-oct-4-ene |  | 8 | CCC/C=C/CCC | 1S/C8H16/c1-3-5-7-8-6-4-2/h7-8H,3-6H2,1-2H3/b8-7+ | OH | 6.9e-11 | [5 empty] | E | Atkinson and Arey (2003) |  | 7.2687e-11
cis-tetradec-7-ene |  | 14 | CCCCCC/C=C\CCCCCC | 1S/C14H28/c1-3-5-7-9-11-13-14-12-10-8-6-4-2/h13-14H,3-12H2,1-2H3/b14-13- | OH | 7.47e-11 | [5 empty] | P | Aschmann and Atkinson (2008) |  | 8.2772e-11
acyclic branched alkenes
2-methylpropene |  | 4 | C=C(C)C | 1S/C4H8/c1-4(2)3/h1H2,2-3H3 | OH | 5.1e-11 | 9.4e-12 | -505 | 290 | 430 |  | E | IUPAC (March 2009) |  | 5.635e-11
2-methyl-but-1-ene |  | 5 | C=C(C)CC | 1S/C5H10/c1-4-5(2)3/h2,4H2,1,3H3 | OH | 6.1e-11 | [5 empty] | E | Atkinson and Arey (2003) |  | 6.0252e-11
3-methyl-but-1-ene |  | 5 | C=CC(C)C | 1S/C5H10/c1-4-5(2)3/h4-5H,1H2,2-3H3 | OH | 3.18e-11 | 5.32e-12 | -533 | 295 | 423 |  | E | Atkinson and Arey (2003) |  | 3.4576e-11
2-methyl-but-2-ene |  | 5 | CC(C)=CC | 1S/C5H10/c1-4-5(2)3/h4H,1-3H3 | OH | 8.69e-11 | 1.92e-11 | -450 | 295 | 426 |  | E | Atkinson and Arey (2003) |  | 8.0218e-11
2-methyl-pent-1-ene |  | 6 | C=C(C)CCC | 1S/C6H12/c1-4-5-6(2)3/h2,4-5H2,1,3H3 | OH | 5.97e-11 | [5 empty] | P | Nishino et al. (2009) |  | 6.3464e-11
3,3-dimethyl-but-1-ene |  | 6 | C=CC(C)(C)C | 1S/C6H12/c1-5-6(2,3)4/h5H,1H2,2-4H3 | OH | 2.8e-11 | [5 empty] | E | Atkinson and Arey (2003) |  | 3.1026e-11
2-methyl-pent-2-ene |  | 6 | CC(C)=CCC | 1S/C6H12/c1-4-5-6(2)3/h5H,4H2,1-3H3 | OH | 8.9e-11 | [5 empty] | E | Atkinson and Arey (2003) |  | 8.5443e-11
trans-4-methyl-pent-2-ene |  | 6 | C/C=C/C(C)C | 1S/C6H12/c1-4-5-6(2)3/h4-6H,1-3H3/b5-4+ | OH | 6.1e-11 | [5 empty] | E | Atkinson and Arey (2003) |  | 6.2995e-11
2,3-dimethyl-but-2-ene |  | 6 | CC(C)=C(C)C | 1S/C6H12/c1-5(2)6(3)4/h1-4H3 | OH | 1.1e-10 | [5 empty] | E | Atkinson and Arey (2003) |  | 1.0622e-10
2-methyl-hex-1-ene |  | 7 | C=C(C)CCCC | 1S/C7H14/c1-4-5-6-7(2)3/h2,4-6H2,1,3H3 | OH | 6.5e-11 | [5 empty] | P | Nishino et al. (2009) |  | 6.5922e-11
4,4-dimethyl-pent-1-ene |  | 7 | C=CCC(C)(C)C | 1S/C7H14/c1-5-6-7(2,3)4/h5H,1,6H2,2-4H3 | OH | 2.41e-11 | [5 empty] | E | Aschmann et al. (2010) |  | 3.3622e-11
2,3-dimethyl-pent-2-ene |  | 7 | CC(C)=C(C)CC | 1S/C7H14/c1-5-7(4)6(2)3/h5H2,1-4H3 | OH | 1.03e-10 | [5 empty] | E | Atkinson and Arey (2003) |  | 1.1249e-10
trans-4,4-dimethyl-pent-2-ene |  | 7 | C/C=C/C(C)(C)C | 1S/C7H14/c1-5-6-7(2,3)4/h5-6H,1-4H3/b6-5+ | OH | 5.5e-11 | [5 empty] | E | Atkinson and Arey (2003) |  | 5.3932e-11
2-methyl-hept-1-ene |  | 8 | C=C(C)CCCCC | 1S/C8H16/c1-4-5-6-7-8(2)3/h2,4-7H2,1,3H3 | OH | 6.71e-11 | [5 empty] | P | Nishino et al. (2009) |  | 6.8069e-11
2-methyl-oct-1-ene |  | 9 | C=C(C)CCCCCC | 1S/C9H18/c1-4-5-6-7-8-9(2)3/h2,4-8H2,1,3H3 | OH | 7.02e-11 | [5 empty] | P | Nishino et al. (2009) |  | 6.9996e-11
2-methyl-non-1-ene |  | 10 | C=C(C)CCCCCCC | 1S/C10H20/c1-4-5-6-7-8-9-10(2)3/h2,4-9H2,1,3H3 | OH | 7.28e-11 | [5 empty] | P | Nishino et al. (2009) |  | 7.1767e-11
2-methyl-dec-1-ene |  | 11 | C=C(C)CCCCCCCC | 1S/C11H22/c1-4-5-6-7-8-9-10-11(2)3/h2,4-10H2,1,3H3 | OH | 7.85e-11 | [5 empty] | P | Nishino et al. (2009) |  | 7.3429e-11
2-methyl-undec-1-ene |  | 12 | C=C(C)CCCCCCCCC | 1S/C12H24/c1-4-5-6-7-8-9-10-11-12(2)3/h2,4-11H2,1,3H3 | OH | 7.85e-11 | [5 empty] | P | Nishino et al. (2009) |  | 7.5015e-11
2-methyl-dodec-1-ene |  | 13 | C=C(C)CCCCCCCCCC | 1S/C13H26/c1-4-5-6-7-8-9-10-11-12-13(2)3/h2,4-12H2,1,3H3 | OH | 7.96e-11 | [5 empty] | P | Nishino et al. (2009) |  | 7.6546e-11
2-methyl-tridec-1-ene |  | 14 | C=C(C)CCCCCCCCCCC | 1S/C14H28/c1-4-5-6-7-8-9-10-11-12-13-14(2)3/h2,4-13H2,1,3H3 | OH | 8.38e-11 | [5 empty] | P | Nishino et al. (2009) |  | 7.8038e-11
number of entries
44
Pressure-dependent expressions
Systematic name | Aternative name | Carbon number | SMILES | InChI | Reagent | k (298 K, 1 bar) | k0 | k¥ | Fc | Lower T | Upper T | Category | Source | Comment
ethene | ethylene | 2 | C=C | 1S/C2H4/c1-2/h1-2H2 | OH | 7.9e-12 | 8.60E-29 (T/300)-3.1 [M] | 9.00E-12 (T/300)-0.85 | 0.48 | 200 | 300 | E | IUPAC (December 2005)
propene | propylene | 3 | C=CC | 1S/C3H6/c1-3-2/h3H,1H2,2H3 | OH | 2.9e-11 | 8.00E-27 (T/300)-3.5 [M] | 3.00E-11 (T/300)-1.0 | 0.5 | 200 | 300 | E | IUPAC (December 2005)

## acyclic dialkenes
Systematic name | Aternative name | Carbon number | SMILES | InChI | Reagent | k(298K) | A | E/R | Lower T | Upper T | Category | Source | Comment | Calculated k(298K)
acyclic dialkenes (cumulative)
propadiene |  | 3 | C=C=C | 1S/C3H4/c1-3-2/h1-2H2 | OH | 9.82e-12 | 7.66e-12 | -74 | 295 | 478 | E | Atkinson and Arey (2003) |  | 1e-11
buta-1,2-diene |  | 4 | C=C=CC | 1S/C4H6/c1-3-4-2/h4H,1H2,2H3 | OH | 2.6e-11 |  |  |  |  | E | Atkinson and Arey (2003) |  | 2.913e-11
penta-1,2-diene |  | 5 | C=C=CCC | 1S/C5H8/c1-3-5-4-2/h5H,1,4H2,2H3 | OH | 3.55e-11 |  |  |  |  | E | Atkinson and Arey (2003) |  | 3.1061e-11
3-methyl-buta-1,2-diene |  | 5 | C=C=C(C)C | 1S/C5H8/c1-4-5(2)3/h1H2,2-3H3 | OH | 5.7e-11 |  |  |  |  | E | Atkinson and Arey (2003) |  | 5.7075e-11
acyclic dialkenes (isolated)
penta-1,4-diene |  | 5 | C=CCC=C | 1S/C5H8/c1-3-5-4-2/h3-4H,1-2,5H2 | OH | 5.3e-11 |  |  |  |  | E | Atkinson and Arey (2003) |  | 6.4845e-11
trans-hexa-1,4-diene |  | 6 | C=CC/C=C/C | 1S/C6H10/c1-3-5-6-4-2/h3-4,6H,1,5H2,2H3/b6-4+ | OH | 9.1e-11 |  |  |  |  | E | Atkinson and Arey (2003) |  | 9.0596e-11
hexa-1,5-diene |  | 6 | C=CCCC=C | 1S/C6H10/c1-3-5-6-4-2/h3-4H,1-2,5-6H2 | OH | 6.2e-11 |  |  |  |  | E | Atkinson and Arey (2003) |  | 6.6191e-11
2-methyl-penta-1,4-diene |  | 6 | C=C(C)CC=C | 1S/C6H10/c1-4-5-6(2)3/h4H,1-2,5H2,3H3 | OH | 7.9e-11 |  |  |  |  | E | Atkinson and Arey (2003) |  | 9.0045e-11
2-methyl-hexa-1,5-diene |  | 7 | C=C(C)CCC=C | 1S/C7H12/c1-4-5-6-7(2)3/h4H,1-2,5-6H2,3H3 | OH | 9.6e-11 |  |  |  |  | E | Atkinson and Arey (2003) |  | 9.1716e-11
2,5-dimethyl-hexa-1,5-diene |  | 8 | C=C(C)CCC(C)=C | 1S/C8H14/c1-7(2)5-6-8(3)4/h1,3,5-6H2,2,4H3 | OH | 1.2e-10 |  |  |  |  | E | Atkinson and Arey (2003) |  | 1.1724e-10
acyclic dialkenes (conjugated)
buta-1,3-diene |  | 4 | C=CC=C | 1S/C4H6/c1-3-4-2/h3-4H,1-2H2 | OH | 6.66e-11 | 1.48e-11 | -448 | 295 | 483 | E | Atkinson and Arey (2003) |  | 6.84e-11
cis-penta-1,3-diene |  | 5 | C=C/C=C\C | 1S/C5H8/c1-3-5-4-2/h3-5H,1H2,2H3/b5-4- | OH | 1.01e-10 |  |  |  |  | E | Atkinson and Arey (2003) |  | 1.0163e-10
2-methyl-buta-1,3-diene | isoprene | 5 | C=C(C)C=C | 1S/C5H8/c1-4-5(2)3/h4H,1-2H2,3H3 | OH | 1e-10 | 2.7e-11 | -390 | 240 | 430 | E | IUPAC (June 2013) |  | 9.9725e-11
trans-hexa-1,3-diene |  | 6 | C=C/C=C/CC | 1S/C6H10/c1-3-5-6-4-2/h3,5-6H,1,4H2,2H3/b6-5+ | OH | 1.12e-10 |  |  |  |  | E | Atkinson and Arey (2003) |  | 1.0902e-10
hexa-2,4-diene (cis- and trans- combinations) |  | 6 | CC=CC=CC | 1S/C6H10/c1-3-5-6-4-2/h3-6H,1-2H3/b5-3+,6-4+ | OH | 1.34e-10 |  |  |  |  | E | Atkinson and Arey (2003) |  | 1.3582e-10
2-methyl-penta-1,3-diene |  | 6 | C=C(C)C=CC | 1S/C6H10/c1-4-5-6(2)3/h4-5H,2H2,1,3H3/b5-4+ | OH | 1.36e-10 |  |  |  |  | E | Atkinson and Arey (2003) |  | 1.3596e-10
4-methyl-penta-1,3-diene |  | 6 | C=CC=C(C)C | 1S/C6H10/c1-4-5-6(2)3/h4-5H,1H2,2-3H3 | OH | 1.31e-10 |  |  |  |  | E | Atkinson and Arey (2003) |  | 1.3496e-10
2,3-dimethyl-buta-1,3-diene |  | 6 | C=C(C)C(C)=C | 1S/C6H10/c1-5(2)6(3)4/h1,3H2,2,4H3 | OH | 1.22e-10 |  |  |  |  | E | Atkinson and Arey (2003) |  | 1.3105e-10
2,5-dimethyl-hexa-2,4-diene |  | 8 | CC(C)=CC=C(C)C | 1S/C8H14/c1-7(2)5-6-8(3)4/h5-6H,1-4H3 | OH | 2.1e-10 |  |  |  |  | E | Atkinson and Arey (2003) |  | 2.0345e-10
7-methyl-3-methylene-octa-1,6-diene | b-myrcene | 10 | CC(=CCCC(=C)C=C)C | 1S/C10H16/c1-5-10(4)8-6-7-9(2)3/h5,7H,1,4,6,8H2,2-3H3 | OH | 2.15e-10 |  |  |  |  | E | Atkinson and Arey (2003) | Compound also has an isolated double bond | 1.8784e-10
3,7-dimethyl-1,3,6-octatriene | b-ocimene (cis- and trans-) | 10 | C=CC(C)=CCC=C(C)C | 1S/C10H16/c1-5-10(4)8-6-7-9(2)3/h5,7-8H,1,6H2,2-4H3/b10-8+ | OH | 2.52e-10 |  |  |  |  | E | Atkinson and Arey (2003) | Compound also has an isolated double bond | 2.5239e-10
number of entries
21

## cycloalkenes
Systematic name | Aternative name | Carbon number | SMILES | InChI | Reagent | k(298K) | A | E/R | Lower T | Upper T | Category | Source | Comment | Calculated k(298K)
cyclopentene |  | 5 | C1CCC=C1 | 1S/C5H8/c1-2-4-5-3-1/h1-2H,3-5H2 | OH | 6.7e-11 |  |  |  |  | E | Atkinson and Arey (2003) |  | 6.2449e-11
cyclohexene |  | 6 | C1CCCC=C1 | 1S/C6H10/c1-2-4-6-5-3-1/h1-2H,3-6H2 | OH | 6.77e-11 |  |  |  |  | E | Atkinson and Arey (2003) |  | 6.7492e-11
cyclohexa-1,3-diene |  | 6 | C1=CCCC=C1 | 1S/C6H8/c1-2-4-6-5-3-1/h1-4H,5-6H2 | OH | 1.6e-10 |  |  |  |  | E | Atkinson et al. (1983), Peeters et al. (1999), Jenkin et al. (2005) | Based on average of the determinations. | 1.5706e-10
cyclohexa-1,4-diene |  | 6 | C1=CCC=CC1 | 1S/C6H8/c1-2-4-6-5-3-1/h1-2,5-6H,3-4H2 | OH | 9.95e-11 |  |  |  |  | E | Atkinson and Arey (2003) |  | 1.2332e-10
cycloheptene |  | 7 | C1CCCCC=C1 | 1S/C7H12/c1-2-4-6-7-5-3-1/h1-2H,3-7H2 | OH | 7.4e-11 |  |  |  |  | E | Atkinson and Arey (2003) |  | 7.1727e-11
cyclohepta-1,3-diene |  | 7 | C1=CC=CCCC1 | 1S/C7H10/c1-2-4-6-7-5-3-1/h1-4H,5-7H2 | OH | 1.39e-10 |  |  |  |  | E | Atkinson and Arey (2003) |  | 1.6301e-10
1-methyl-cyclohexene |  | 7 | CC1=CCCCC1 | 1S/C7H12/c1-7-5-3-2-4-6-7/h5H,2-4,6H2,1H3 | OH | 9.4e-11 |  |  |  |  | E | Atkinson and Arey (2003) |  | 9.3498e-11
bicyclo[2.2.1]-2-heptene |  | 7 | C1(C2)C=CC2CC1 | 1S/C7H10/c1-2-7-4-3-6(1)5-7/h1-2,6-7H,3-5H2 | OH | 4.9e-11 |  |  |  |  | E | Atkinson and Arey (2003) |  | 5.8421e-11
bicyclo[2.2.1]-2,5-heptadiene |  | 7 | C1(C2)C=CC2C=C1 | 1S/C7H8/c1-2-7-4-3-6(1)5-7/h1-4,6-7H,5H2 | OH | 1.2e-10 |  |  |  |  | E | Atkinson and Arey (2003) |  | 1.0918e-10
bicyclo[2.2.2]-2-octene |  | 8 | C1(CC2)C=CC2CC1 | 1S/C8H12/c1-2-8-5-3-7(1)4-6-8/h1-2,7-8H,3-6H2 | OH | 4.1e-11 |  |  |  |  | E | Atkinson and Arey (2003) |  | 6.3946e-11
2,2-dimethyl-3-methylene-bicyclo[2.2.1]heptane | camphene | 10 | C1(=C)C(C)(C)C2CC1CC2 | 1S/C10H16/c1-7-8-4-5-9(6-8)10(7,2)3/h8-9H,1,4-6H2,2-3H3 | OH | 5.3e-11 |  |  |  |  | E | Atkinson and Arey (2003) |  | 6.1872e-11
3,7,7-trimethyl-bicyclo[4.1.0]hept-2-ene | 2-carene | 10 | CC2(C1CCC(C)=CC12)C | 1S/C10H16/c1-7-4-5-8-9(6-7)10(8,2)3/h6,8-9H,4-5H2,1-3H3 | OH | 8e-11 |  |  |  |  | E | Atkinson and Arey (2003) |  | 8.6529e-11
3,7,7-trimethyl-bicyclo[4.1.0]hept-3-ene | 3-carene | 10 | CC(C1CC=C(CC12)C)2C | 1S/C10H16/c1-7-4-5-8-9(6-7)10(8,2)3/h4,8-9H,5-6H2,1-3H3 | OH | 8.8e-11 |  |  |  |  | E | Atkinson and Arey (2003) |  | 9.1312e-11
4-isopropenyl-1-methyl-cyclohexene | limonene | 10 | CC1=CCC(CC1)C(C)=C | 1S/C10H16/c1-8(2)10-6-4-9(3)5-7-10/h4,10H,1,5-7H2,2-3H3 | OH | 1.65e-10 | 3.55e-11 | -458 | 220 | 360 | E | Gill and Hites (2002), Braure et al. (2014) | Based on average of the determinations. | 1.5464e-10
2,6,6-trimethyl-bicyclo[3.1.1]hept-2-ene | a-pinene | 10 | CC1(C)C2CC=C(C)C1C2 | 1S/C10H16/c1-7-4-5-8-6-9(7)10(8,2)3/h4,8-9H,5-6H2,1-3H3 | OH | 5.3e-11 | 1.2e-11 | -440 | 290 | 430 | E | IUPAC (December 2007) |  | 8.8025e-11
6,6-dimethyl-2-methylene-bicyclo[3.1.1]heptane | b-pinene | 10 | C=C1C2CC(C(C)2C)CC1 | 1S/C10H16/c1-7-4-5-8-6-9(7)10(8,2)3/h8-9H,1,4-6H2,2-3H3 | OH | 7.43e-11 | 1.55e-11 | -467 | 294 | 364 | E | Atkinson and Arey (2003) |  | 6.2917e-11
2-methyl-5-(1-methylethyl)-1,3-cyclohexadiene | a-phellandrene | 10 | CC(C1C=CC(C)=CC1)C | 1S/C10H16/c1-8(2)10-6-4-9(3)5-7-10/h4-6,8,10H,7H2,1-3H3 | OH | 3.2e-10 |  |  |  |  | E | IUPAC (June 2014) |  | 2.2299e-10
3-methylene-6-(1-methylethyl)cyclohexene | b-phellandrene | 10 | CC(C(C=C1)CCC1=C)C | 1S/C10H16/c1-8(2)10-6-4-9(3)5-7-10/h4,6,8,10H,3,5,7H2,1-2H3 | OH | 1.7e-10 |  |  |  |  | E | IUPAC (June 2014) |  | 1.721e-10
1-isopropyl-4-methylene-bicyclo[3.1.0]hexane | sabinene | 10 | C=C2C1CC(CC2)1C(C)C | 1S/C10H16/c1-7(2)10-5-4-8(3)9(10)6-10/h7,9H,3-6H2,1-2H3 | OH | 1.17e-10 |  |  |  |  | E | Atkinson and Arey (2003) |  | 6.0891e-11
1-isopropyl-4-methyl-cyclohexa-1,3-diene | a-terpinene | 10 | CC1=CC=C(CC1)C(C)C | 1S/C10H16/c1-8(2)10-6-4-9(3)5-7-10/h4,6,8H,5,7H2,1-3H3 | OH | 3.5e-10 |  |  |  |  | E | IUPAC (June 2014) |  | 2.4229e-10
1-isopropyl-4-methyl-cyclohexa-1,4-diene | g-terpinene | 10 | CC1=CCC(C(C)C)=CC1 | 1S/C10H16/c1-8(2)10-6-4-9(3)5-7-10/h4,7-8H,5-6H2,1-3H3 | OH | 1.7e-10 |  |  |  |  | E | IUPAC (June 2014) |  | 1.8411e-10
4-isopropylidene-1-methyl-cyclohexene | terpinolene | 10 | CC(CC1)=CCC1=C(C)C | 1S/C10H16/c1-8(2)10-6-4-9(3)5-7-10/h4H,5-7H2,1-3H3 | OH | 2.2e-10 |  |  |  |  | E | IUPAC (June 2014) |  | 2.0451e-10
2,6,6,8-tetramethyl-tricyclo[5.3.1.01,5]undec-8-ene | a-cedrene | 15 | CC2=CCC13C(C)CCC1C(C)(C)C2C3 | 1S/C15H24/c1-10-7-8-15-9-12(10)14(3,4)13(15)6-5-11(15)2/h7,11-13H,5-6,8-9H2,1-4H3 | OH | 6.7e-11 |  |  |  |  | E | IUPAC (June 2014) |  | 9.348e-11
8-isopropyl-1,3-dimethyl-tricyclo[4.4.0.02,7]dec-3-ene | a-copaene | 15 | CC1=CCC2C3C1C(C)2CCC3C(C)C | 1S/C15H24/c1-9(2)11-7-8-15(4)12-6-5-10(3)14(15)13(11)12/h5,9,11-14H,6-8H2,1-4H3 | OH | 9e-11 |  |  |  |  | E | Atkinson and Arey (2003) |  | 9.6657e-11
4,11,11-trimethyl-8-methylene-bicyclo[7.2.0]undec-4-ene | b-caryophyllene | 15 | C/C1=C/CCC(=C)C2CC(C)(C)C2CC\1 | 1S/C15H24/c1-11-6-5-7-12(2)13-10-15(3,4)14(13)9-8-11/h6,13-14H,2,5,7-10H2,1,3-4H3/b11-6- | OH | 2e-10 |  |  |  |  | E | IUPAC (June 2014) |  | 1.5511e-10
2,6,6,9-tetramethyl-1,4-8-cycloundecatriene | a-humulene | 15 | C1=CC(C)(C)CC=C(CCC=C(C1)C)C | 1S/C15H24/c1-13-7-5-8-14(2)10-12-15(3,4)11-6-9-13/h6-7,10-11H,5,8-9,12H2,1-4H3/b11-6+,13-7+,14-10- | OH | 2.9e-10 |  |  |  |  | E | IUPAC (June 2014) |  | 2.3901e-10
3,3,7-trimethyl-8-methylenetricyclo[5.4.0.02,9]undecane | longifolene | 15 | C=C2C1(C)CCCC(C)(C)C3C1CCC23 | 1S/C15H24/c1-10-11-6-7-12-13(11)14(2,3)8-5-9-15(10,12)4/h11-13H,1,5-9H2,2-4H3 | OH | 4.7e-11 |  |  |  |  | E | IUPAC (June 2014) |  | 6.9508e-11
number of entries
27