## Table S2
Table S2. Fractions of individual ion peaks in the VOC emission profiles of the high- and low-temperature pyrolysis factors (Figure 3).
Exact mass (m/z) | Chemical formula (ion) | Compound | Comment of compound | High-temp factor (ncps VOC/ncps total VOC) a | Standard deviation of high-temp factor (ncps VOC/ncps total VOC) | Low-temp factor (ncps VOC/ncps total VOC) a | Standard deviation of low-temp factor (ncps VOC/ncps total VOC) | High-temp factor (ppbv VOC/ppbv total VOC) b | Low-temp factor (ppbv VOC/ppbv total VOC) b
11.9995 | C |  |  | 7.3006e-06 |  | 2.1599e-07
13.0073 | CH |  |  | 9.5099e-06 |  | 2.7921e-08
14.0025 | N
14.0151 | CH2 |  |  | 4.4223e-05 | 1.3195e-05 | 2.4578e-05 | 1.8464e-05
15.0104 | NH
15.0229 | CH3 |  |  | 0.0008694 | 0.0001834 | 0.0010562 | 0.00027153
17.026 | NH3 |  |  | 3.3872e-05 | 0.00010954 | 0.0022145 | 0.0011652
18.0338 | NH4 | Ammonia | ammonia | 0.0043228 | 0.0039646 | 0.02414 | 0.013898 | 0.029379 | 0.18328
26.0151 | C2H2 | acetylene | acetylene (fragments on this mass subtracted) | 0.0012299 | 0.00028531 | 0.00046684 | 0.00010818 | 0.039285 | 0.016658
27.0229 | C2H3 |  |  | 0.00024239 | 4.4162e-05 | 0.00013653 | 3.7728e-05
28.0182 | HCNH | Hydrogencyanide | HCN | 0.0071013 | 0.003522 | 0.00098723 | 0.0010822 | 0.025546 | 0.0039674
28.0308 | C2H4 | ethene | ethene (fragments on this mass subtracted) | 0.00096074 | 0.00027721 | 0.00033374 | 0.00016506 | 0.059471 | 0.023078
29.9974 | NO |  |  | 0.078923 | 0.050811 | 0.00099281 | 0.0019736
30.0338 | CH3NH | Methanimine | Methanimine
31.0178 | CH2OH | Formaldehyde | Formaldehyde | 0.026911 | 0.0058957 | 0.014431 | 0.003631 | 0.15904 | 0.095274
33.0335 | CH4OH | Methanol | Methanol | 0.053443 | 0.012432 | 0.079558 | 0.016094 | 0.056896 | 0.094619
34.995 | H3S | Hydrogensulfide | H2S | 3.0358e-05 | 1.8957e-05 | 5.9002e-07 | 1.036e-06 | 0.0001036 | 2.2493e-06
38.0151 | C3H2
39.0229 | C3H3 |  |  | 0.0090529 | 0.0020801 | 0.0053017 | 0.0010248
41.0386 | C3H5 | noID | no ID | 0.029515 | 0.0071626 | 0.018138 | 0.0031028 | 0.0044099 | 0.0030275
42.01 | C2HOH |  |  | 0.0013642 | 0.00049097 | 0.0002954 | 0.00018404
42.0338 | C2H3NH | Acetonitrile | Acetonitrile | 0.010671 | 0.004621 | 0.0072916 | 0.0051821 | 0.0042838 | 0.0032699
43.0178 | C2H2OH |  |  | 0.087863 | 0.016908 | 0.08185 | 0.015824
43.0542 | C3H6H | Propene | propene (fragments on this mass subtracted) | 0.013571 | 0.0041107 | 0.0088458 | 0.0019018 | 0.028813 | 0.020981
44.0131 | HNCOH | IsocyanicAcid | Isocyanic acid | 0.015036 | 0.012439 | 0.0023482 | 0.0016367 | 0.054673 | 0.0095385
44.0495 | C2H5NH | Etheneamine | Etheneamine | 0.00045624 | 0.0003212 | 0.00031733 | 0.00028129 | 0.00032811 | 0.00025494
45.0335 | C2H4OH | Acetaldehyde | Acetaldehyde | 0.090374 | 0.011446 | 0.066435 | 0.01184 | 0.045259 | 0.037167
45.9924 | NO2 |  |  | 0.0011472 | 0.00087306 | 0.00029979 | 0.00037567
46.0287 | CH3NOH | Formamide | Formamide | 0.00042866 | 0.0002296 | 0.00035518 | 0.0002578 | 0.00039737 | 0.00036782
46.0651 | C2H7NH | Ethylamine | Ethylamine
47.0128 | CH2O2H | FormicAcid | Formic acid | 0.0092048 | 0.0039009 | 0.0054689 | 0.0023203 | 0.014184 | 0.0094139
47.0491 | C2H6OH | Ethanol | ethanol | 0.00017482 | 0.00018717 | 6.051e-06 | 1.0933e-05 | 0.0049395 | 0.000191
48.008 | HNO2H | HONO | HONO | 0.00043643 | 0.00026745 | 1.9593e-05 | 2.356e-05 | 0.055369 | 0.0027769
48.984 | CClHH
49.0106 | CH4SH | Methanethiol | methane thiol | 0.00059252 | 0.00023033 | 0.00029451 | 0.00021841 | 0.00038975 | 0.00021641
49.0284 | CH4O2H | Methanediol | Methanediol | 4.5198e-05 | 1.7685e-05 | 1.3955e-05 | 1.7331e-05 | 2.7349e-05 | 9.4327e-06
50.0151 | C4HH
51.0229 | C4H2H |  |  | 0.00022592 | 4.4659e-05 | 5.9843e-07 | 7.3141e-07
51.0441 | CH6O2H |  |  | 0.00035011 | 7.8884e-05 | 0.00053605 | 0.00013599
52.0182 | C3HNH | Propynenitrile | Propiolonitrile (=propyne nitrile) | 0.00031657 | 0.00012434 | 9.2278e-07 | 1.5939e-06 | 0.00010903 | 3.5504e-07
52.0308 | C4H4 |  |  | 8.0328e-05 | 3.1037e-05 | 4.3873e-06 | 1.7147e-06
53.0022 | C3OH |  |  | 8.086e-05 | 1.4587e-05 | 1.6546e-05 | 1.2606e-05
53.0386 | C4H4H | 1Buten3yne | 1-Buten-3-yne (fragments on this mass subtracted) | 0.0036401 | 0.00084036 | 0.0015945 | 0.00026094 | 0.0027773 | 0.001359
54.0338 | C3H3NH | Acrylonitrile | acrylonitrile | 0.0044345 | 0.0022321 | 0.00064281 | 0.00029988 | 0.0014613 | 0.00023663
55.0178 | C3H2OH | 2-propynal | 2-propynal | 0.0031292 | 0.00063324 | 0.001802 | 0.0005194 | 0.0013698 | 0.00088117
55.0542 | C4H6H | 13Butadiene | 1,3-butadiene (82%), 1,2-butadiene (1%), other fragments on this mass subtracted | 0.016048 | 0.0051327 | 0.0079467 | 0.001948 | 0.013316 | 0.007366
56.0257 | C3H4O
56.0495 | C3H5NH | Propanenitrile | Propanenitrile | 0.0015279 | 0.0007218 | 0.00044423 | 0.00022638 | 0.00056187 | 0.00018249
57.0335 | C3H4OH | Acrolein | Acrolein | 0.041067 | 0.0054017 | 0.025136 | 0.0069507 | 0.040353 | 0.027591
57.0699 | C4H9 | butenes | butenes (59%), general hydrocarbon (34%), other fragments on this mass subtracted | 0.0090303 | 0.0030607 | 0.0067122 | 0.0019417 | 0.0066832 | 0.0055494
58.0287 | C2H3NOH | Methylisocyanate | methyl isocyanate 50%, hydroxy acetonitrile 50% (estimate) | 0.00045054 | 0.00013149 | 0.0002253 | 8.8799e-05 | 0.00052663 | 0.00029419
58.0413 | C3H6O |  |  | 6.1864e-12 | 5.0565e-12 | 8.4832e-05 | 0.00011997
58.0651 | C3H7NH | Propeneamine | Propene amine | 1.9323e-05 | 2.6531e-05 | 0.00021331 | 7.6463e-05 | 1.3737e-05 | 0.00016941
59.0128 | C2H2O2H | Glyoxal | glyoxal | 0.00015928 | 7.4256e-05 | 0.0001029 | 0.00019162 | 0.012124 | 0.0087501
59.0491 | C3H6OH | Acetone | acetone (>99%), propanal (<1%) | 0.026774 | 0.006258 | 0.028289 | 0.0051198 | 0.011423 | 0.013483
59.0855 | C4H10H |  |  | 0.00055438 | 0.00034199 | 0.00026537 | 0.00023538
60.0206 | C2H3O2H |  |  | 7.8168e-05 | 1.8704e-05 | 0.00016879 | 3.825e-05
60.0444 | C2H5NOH | Acetamide | acetamide | 0.00087355 | 0.00034246 | 0.0013372 | 0.00069786 | 0.00081789 | 0.0013986
60.0808 | C3H9NH | Trimethylamine | trimethyl amine, other C3 amines | 3.2758e-11 | 2.9795e-11 | 0.00022011 | 0.00020088 | 2.531e-11 | 0.00018998
60.9743 | COSH | noID | no ID | 1.9339e-07 |  | 0.00051934 |  | 1.0245e-07 | 0.00030734
61.0284 | C2H4O2H | AceticAcid | acetic acid (67%), glycolaldehyde (33%) (estimate) | 0.12411 | 0.035807 | 0.13283 | 0.036691 | 0.086413 | 0.10332
61.0648 | C3H8OH |  | propanol, but overlap issue with acetic acid | 0.003117 | 0.0028304 | 0.0022949 | 0.0021108
62.0237 | CH3NO2H | Nitromethane | nitromethane | 0.0058099 | 0.0017677 | 0.00023106 | 0.00042853 | 0.0047863 | 0.00021264
63.0263 | C2H6SH | Dimethylsulfide | Dimethyl sulfide | 2.4523e-11 |  | 4.0457e-11 |  | 1.5813e-11 | 2.9144e-11
63.0441 | C2H6O2H |  |  | 0.00053607 | 0.00010581 | 0.00038979 | 0.00023745
63.9852 | HNOSH | noID | no ID
64.0029 | HNO3H
65.0233 | CH4O3H |  |  | 8.474e-05 | 3.3119e-05 | 7.2329e-06 | 8.1061e-06
65.0386 | C5H4H |  |  | 0.00016284 | 6.8972e-05 | 0.00011508 | 5.0118e-05
65.0597 | C2H8O2H
66.0338 | C4H3NH | Butynenitrile | 3-butynenitrile, 2-butynenitrile, cyanoallene | 6.6202e-05 | 5.1727e-06 | 1.9781e-11 | 9.8723e-12 | 2.2695e-05 | 7.5757e-12
66.0464 | C5H5H |  |  | 0.00012545 | 5.1368e-05 | 2.5434e-05 | 1.3755e-05
67.039 | CH7O3 |  |  | 0.00019247 | 7.2364e-05 | 1.0903e-05 | 1.3428e-05
67.0542 | C5H6H | 13Cyclopentadiene | 1,3-cyclopentadiene (22%), isoprene fragment subtracted (78%) | 0.0057388 | 0.0023379 | 0.0018397 | 0.00045442 | 0.0011306 | 0.00040491
68.0257 | C4H3OH |  |  | 0.00018452 | 4.1371e-05 | 0.00021801 | 4.5698e-05
68.0495 | C4H5NH | Butenenitriles_Pyrrole | butenenitrile isomers (43%), pyrrole (57%) | 0.0030571 | 0.0013123 | 0.0011593 | 0.00074106 | 0.0021798 | 0.00092345
68.9971 | C3O2H | Carbonsuboxide | carbon suboxide | 0.0003066 | 0.00010388 | 7.8982e-07 | 1.7658e-06 | 0.00017604 | 5.0661e-07
69.0335 | C4H4OH | Furan | furan | 0.0096355 | 0.0034863 | 0.019382 | 0.0036359 | 0.0070661 | 0.015878
69.0699 | C5H8H | Isoprene | Isoprene (63%), other fragments on this mass subtracted | 0.0087459 | 0.0044157 | 0.0034304 | 0.0010268 | 0.0068938 | 0.0030206
70.0287 | C3H3NOH | noID | no ID | 0.00015058 | 3.5684e-05 | 6.7013e-05 | 4.6921e-05 | 5.8327e-05 | 2.8997e-05
70.0413 | C4H6O | noID | no ID | 0.00010664 | 2.5131e-05 | 9.2731e-06 | 1.3114e-05 | 6.5881e-05 | 6.4001e-06
70.0651 | C4H7NH | Butanenitrile_dihydropyrrole | butanenitriles (61%), dihydropyrrole (39%) | 0.00064694 | 0.00024643 | 0.00039886 | 0.0002509 | 0.00037736 | 0.0002599
71.0128 | C3H2O2H | Propiolicacid | Propiolic acid | 0.0002344 | 0.00010627 | 0.00041046 | 0.00017943 | 0.00016763 | 0.00032792
71.0491 | C4H6OH | MVK_MACR_CA | MVK (48%), methacrolein (19%), crotonaldehyde (33%) | 0.018607 | 0.0044372 | 0.013804 | 0.002107 | 0.011135 | 0.0092282
71.0855 | C5H10H | Pentene_methylbutene | pentenes+methylbutenes (69%), other fragments on this mass subtracted | 0.001099 | 0.00051824 | 0.00096118 | 0.00043612 | 0.00056512 | 0.00055216
72.0444 | C3H5NOH |  |  | 0.00027458 | 9.1726e-05 | 0.00019009 | 0.00012647
72.0808 | C4H9NH | Buteneamines_tetrahydropyrrole | butene amines (~50%), tetrahydropyrrole (~50%) | 7.1176e-06 | 1.4235e-05 | 6.3754e-05 | 5.3219e-05 | 4.7741e-06 | 4.7771e-05
73.0284 | C3H4O2H | Methylglyoxal_Acrylicacid | methyl glyoxal (~50%), acrylic acid (~50%) | 0.013543 | 0.0023165 | 0.0093577 | 0.0034077 | 0.0086789 | 0.0066988
73.0648 | C4H8OH | MEK | MEK (85%), 2-methylpropanal (14%), butanal (1%) | 0.004097 | 0.0013063 | 0.0061314 | 0.0013902 | 0.0018902 | 0.0031602
74.0111 | CH2N2O2 | noID | no ID | 4.3121e-12 |  | 5.9078e-11 |  | 2.2687e-12 | 3.4723e-11
74.0237 | C2H3NO2H | Nitroethene | nitroethene | 0.00020262 | 5.3051e-05 | 2.8428e-06 | 5.4331e-06 | 7.3374e-05 | 1.1501e-06
74.0349 | CH3N3OH | noID | no ID
74.06 | C3H7NOH | noID | no ID | 0.0001859 | 8.6217e-05 | 0.00035239 | 0.00016128 | 7.168e-05 | 0.00015179
75.0441 | C3H6O2H | hydroxyacetone_methylacetate | hydroxyacetone (~50%), methyl acetate (35%), ethyl formate (14%) | 0.022593 | 0.0067628 | 0.0281 | 0.0044441 | 0.013297 | 0.018474
76.0393 | C2H5NO2H | Nitroethane | nitroethane
77.0022 | C5HO | noID | no ID
77.0233 | C2H4O3H | noID | no ID
77.0597 | C3H8O2H | noID | no ID | 0.00020543 | 3.268e-05 | 0.00026686 | 8.0308e-05 | 0.0001169 | 0.00016965
78.0008 | CH3NOSH | sulfinylmethanamine | n-sulfinylmethanamine
78.0338 | C5H3NH | noID | no ID | 6.8311e-05 | 1.0928e-05 | 1.9191e-07 | 3.8359e-07 | 3.5579e-05 | 1.1166e-07
78.0464 | C6H6 |  |  | 0.00046836 | 0.00022107 | 7.1041e-05 | 4.9471e-05
78.0913 | C3H11NOH | noID | no ID | 2.3035e-05 |  | 1.4284e-10 |  | 8.8405e-06 | 6.1239e-11
79.039 | C2H6O3H |  |  | 0.0019981 | 0.00050825 | 0.0016807 | 0.00037652
79.0542 | C6H6H | Benzene | benzene (90%) (fragments on this mass subtracted) | 0.019451 | 0.0082615 | 0.0051314 | 0.0022088 | 0.013403 | 0.00395
80.0131 | C4HONH | noID | no ID
80.0403 | CH8N2S | noID | no ID | 6.9809e-07 |  | 1.1229e-11 |  | 3.6653e-07 | 6.5864e-12
80.0495 | C5H5NH | Pentylnitrile_Pyridine | pyridine(44%), nitriles (56%) | 0.0012667 | 0.00047226 | 0.0010811 | 0.00051814 | 0.00052216 | 0.00049784
81.0335 | C5H4OH | Cyclopentadienone | 2,4-Cyclopentadiene-1-one (42%), other HCO2 (58%) | 0.0062702 | 0.0012789 | 0.0076415 | 0.0013849 | 0.0032559 | 0.0044327
81.0546 | C2H8O3H |  |  | 0.00049674 |  | 5.2256e-12
81.0699 | C6H8H | noID | no ID | 0.010418 | 0.0083642 | 0.002706 | 0.0012399 | 0.0011756 | 0.00034113
82.0287 | C4H3NOH | noID | no ID | 0.00010391 | 2.0212e-05 | 6.09e-06 | 5.277e-06 | 3.9696e-05 | 2.5989e-06
82.0413 | C5H5OH | noID | no ID | 8.8005e-05 | 5.8781e-05 | 0.00018382 | 6.0043e-05 | 5.3276e-05 | 0.00012431
82.0651 | C5H7NH | Methylpyrrole | methylpyrrole (33%), pentenenitriles (97%) | 0.0009843 | 0.00044332 | 0.00071554 | 0.00042729 | 0.0003923 | 0.00031859
83.0128 | C4H2O2H | noID | no ID | 3.2983e-05 |  | 0.00027113 |  | 1.8677e-05 | 0.00017151
83.0491 | C5H6OH | MethylFuran | 2-methyl furan (51%), 3-methylfuran (10%), general HCO (37%) | 0.0087815 | 0.0029392 | 0.013841 | 0.0022691 | 0.005923 | 0.010429
83.0855 | C6H10H | noID | no ID | 0.0024082 | 0.00082369 | 0.0014619 | 0.0006326 | 0.001681 | 0.00114
84.0206 | C4H3O2H
84.0444 | C4H5NOH | noID | no ID | 0.00032732 | 0.00013435 | 0.00037261 | 0.00017033 | 0.00012475 | 0.00015864
84.0808 | C5H9NH | Pentanenitriles | Pentanenitriles | 0.00043299 | 0.0001761 | 0.00019406 | 0.00018495 | 0.00014343 | 7.181e-05
85.0106 | C4H4SH | Thiophene | thiofuran (=thiophene) | 0.00035248 | 8.3583e-05 | 0.0001335 | 9.2435e-05 | 0.00026254 | 0.00011108
85.0284 | C4H4O2H | Furanone | 2-(3H)-furanone, other fragments on this mass subtracted | 0.013318 | 0.0043065 | 0.017842 | 0.0058865 | 0.007157 | 0.010711
85.0648 | C5H8OH | 3methyl3Buten2one | 3-methyl-3-butene-2-one (37%), cyclopentanone (18%), HCO1 (45%) | 0.0048697 | 0.0016198 | 0.0055598 | 0.0012944 | 0.0024942 | 0.0031811
85.1012 | C6H12H | noID | no ID | 0.00061981 | 0.00017616 | 0.00051663 | 0.00026753 | 0.0004283 | 0.00039881
86.0237 | C3H3NO2H | noID | no ID | 6.3559e-05 | 1.9653e-05 | 7.4839e-05 | 3.4646e-05 | 2.4168e-05 | 3.179e-05
86.06 | C4H7NOH |  |  | 0.00015755 | 7.8732e-05 | 0.00059781 | 0.00032599 | 5.8134e-05 | 0.00024642
86.0964 | C5H11NH | noID | no ID | 9.0183e-07 | 1.2754e-06 | 4.5692e-05 | 6.4186e-05 | 4.6858e-07 | 2.6522e-05
87.0077 | C3H2O3H | noID | no ID | 0.00010728 | 5.102e-05 | 0.00020535 | 9.1235e-05 | 5.2927e-05 | 0.00011318
87.0441 | C4H6O2H | 23Butanedione | 2,3-butanedione (87%), methyl acrylate (5%), other (8%) | 0.013486 | 0.0046672 | 0.018582 | 0.0030777 | 0.0091815 | 0.014133
87.0804 | C5H10OH | 3methyl2butanone | 3-methyl-2-butanone (43%), 2-methylbutanal+3-methylbutanal (4%), 2-pentanone (32%), 3-pentanone (21%) | 0.00063554 | 0.00038753 | 0.0011487 | 0.00062714 | 0.00042338 | 0.00085487
87.1168 | C6H14H | noID | no ID | 0.00014095 | 0.00010594 | 0.00017979 | 8.4881e-05 | 9.6441e-05 | 0.00013742
88.0393 | C3H6NO2 | noID | no ID
88.0757 | C4H9NOH | noID | no ID | 2.891e-05 | 3.3079e-05 | 0.00013545 | 6.4695e-05 | 1.0968e-05 | 5.7406e-05
89.0233 | C3H4O3H | Pyruvicacid | pyruvic acid | 0.00042562 | 0.00016499 | 0.00025064 | 0.00024754 | 0.00020954 | 0.00013785
89.0597 | C4H8O2H | Methylpropanoate | Methyl propanoate | 0.0017999 | 0.00061714 | 0.0037861 | 0.00061884 | 0.0011791 | 0.0027707
90.0186 | C2H3NO3H | noID | no ID | 6.0359e-05 | 2.9628e-05 | 9.5684e-05 | 8.0904e-05 | 3.1592e-05 | 5.5947e-05
90.055 | C3H7NO2H | Nitropropanes | nitropropanes | 2.4996e-11 |  | 3.8708e-05 |  | 9.2738e-12 | 1.6043e-05
90.0913 | C4H11NOH | noID | no ID
91.0026 | C2H2O4H | noID | no ID
91.039 | C3H6O3H | noID | no ID | 0.00060198 | 0.00015316 | 0.00071089 | 0.00031908 | 0.00029577 | 0.00039019
91.0542 | C7H6H | noID | no ID | 0.0013929 | 0.00050836 |  |  | 0.00093483
91.0754 | C4H10O2H
92.0495 | C6H6N | Ethynylpyrrole | ethynylpyrrole | 0.00011216 | 1.7815e-05 | 2.5709e-11 | 1.0295e-11 | 5.8026e-05 | 1.4858e-11
92.0621 | C7H8 |  |  | 0.00020395 | 0.00010312 | 2.5458e-05 | 3.1026e-05
92.107 | C4H13NOH | noID | no ID | 1.5494e-05 | 4.1e-06 | 8.9608e-11 | 3.3766e-11 | 5.8521e-06 | 3.781e-11
93.0335 | C6H4OH | noID | no ID | 6.5933e-11 |  | 0.00016879 |  | 3.8963e-11 | 0.00011143
93.0546 | C3H8O3H | noID | no ID | 0.00059687 | 0.00015575 | 0.00044992 | 0.00011808 | 0.0002927 | 0.00024648
93.0699 | C7H8H | Toluene | toluene | 0.0084481 | 0.0039074 | 0.0036098 | 0.0011177 | 0.0057356 | 0.0027378
94.0287 | C5H3NOH | 2Furancarbonitrile | 2-furan carbonitrile (30%), 3-furan carbonitrile (70%) | 6.5439e-05 | 2.769e-05 | 0.00010187 | 0.00012623 | 2.4663e-05 | 4.2889e-05
94.0413 | C6H5OH |  |  | 0.00026813 |  | 1.4138e-07
94.0499 | C2H7NO3H | noID | no ID | 2.8615e-11 |  | 6.4911e-12 |  | 1.4942e-11 | 3.7864e-12
94.0651 | C6H7NH | Methylpyridine | 2-methyl pyridine (93%), 3-methylpyridine (7%) | 0.00047553 | 0.00022747 | 0.00062171 | 0.00029915 | 0.00022823 | 0.00033334
94.9984 | C2H6S2H | Dimethyldisulfide | dimethyl disulfide
95.0128 | C5H2O2H | noID | no ID | 5.3441e-11 |  | 0.00037902 |  | 2.9884e-11 | 0.00023677
95.0491 | C6H6OH | Phenol | phenol (100%), vinyl furan | 0.014398 | 0.0039089 | 0.0085374 | 0.0016434 | 0.012454 | 0.0082498
95.0855 | C7H10H | noID | no ID | 0.003041 | 0.0022949 | 0.0013796 | 0.00059031 | 0.0020036 | 0.0010154
96.0206 | C5H3O2H | noID | no ID | 0.00018896 | 0.00012519 | 0.00025364 | 0.00011661 | 0.00010551 | 0.00015822
96.0444 | C5H5NOH | 4Pyridinol | 4-Pyridinol, pyridine oxide | 0.00021819 | 0.00013058 | 0.00070192 | 0.00035946 | 8.2058e-05 | 0.0002949
96.0808 | C6H9NH | C2pyrroles | 2,5-dimethyl pyrrole (70%), ethylpyrrole (25%), other C2-pyrroles (5%) | 0.00026185 | 0.00011472 | 0.00020585 | 0.00019542 | 0.00013504 | 0.0001186
97.0284 | C5H4O2H | Furfural | 2-furfural (88%), 3-furfural (4%), other HCO2 (12%) | 0.019667 | 0.0084503 | 0.027823 | 0.0070405 | 0.0085701 | 0.013544
97.0648 | C6H8OH | Dimethylfuran | 2,5-dimethyl furan (44%), 2-ethylfuran (10%), other C2-furans (46%) | 0.0047134 | 0.0018794 | 0.0072753 | 0.001316 | 0.0032149 | 0.0055436
97.1012 | C7H12H | noID | no ID | 0.0015803 | 0.00046932 | 0.0013424 | 0.00052157 | 0.0010318 | 0.00097913
98.0237 | C4H3NO2H | noID | no ID | 0.00054574 | 0.00022252 | 0.00021331 | 0.00018187 | 0.00020482 | 8.9432e-05
98.06 | C5H7NOH | noID | no ID | 0.00012638 | 8.2471e-05 | 0.00024563 | 0.00013719 | 4.743e-05 | 0.00010298
98.0964 | C6H11NH | 4methylpentanenitrile | 4-methylpentanenitrile | 0.00013992 | 6.308e-05 | 4.695e-05 | 6.9706e-05 | 4.6665e-05 | 1.7493e-05
99.0011 | C3H2N2SH | noID | no ID | 0.00032333 | 0.0002406 | 0.00019286 | 0.00035381 | 0.00016814 | 0.00011204
99.0077 | C4H2O3H | noID | no ID | 0.0026906 | 0.0013537 | 6.4081e-12 | 2.2753e-12 | 0.0013127 | 3.4926e-12
99.0263 | C5H6SH | Methylthiophene | methylthiofuran (methyl thiophene) | 0.00038022 | 0.00040809 | 0.00052775 | 0.00025143 | 0.00025409 | 0.00039398
99.0441 | C5H6O2H | 2Methanolfuran | 2-methanol furannone | 0.010259 | 0.00422 | 0.0173 | 0.0043599 | 0.0057017 | 0.010741
99.0804 | C6H10OH | methylcyclopentanone_cyclohexanone | methylcyclopentanone+cyclohexanone (26%), hexenones (74%) | 0.00087964 | 0.00031852 | 0.00091473 | 0.00042987 | 0.00036233 | 0.00042091
99.1168 | C7H14H | noID | no ID | 0.00023837 | 0.0001445 | 0.00046848 | 0.00019277 | 0.00015427 | 0.00033871
100.039 | C4H5NO2H | noID | no ID | 0.00015454 | 0.00012706 | 0.00042486 | 0.00028313 | 5.7882e-05 | 0.00017776
100.076 | C5H9NOH | noID | no ID | 1.5156e-05 | 2.6014e-05 | 0.00019198 | 0.00018908 | 5.6764e-06 | 8.0323e-05
100.088 | C6H12O | noID | no ID
100.112 | C6H13NH | noID | no ID | 1.201e-10 |  | 2.7512e-08 |  | 6.1626e-11 | 1.5771e-08
101.023 | C4H4O3H | Dihydrofurandione | Dihydrofurandione | 0.0014711 | 0.001218 | 0.001476 | 0.0007528 | 0.00071663 | 0.00080323
101.06 | C5H8O2H | Methylmethacrylate | methyl methacrylate (69%), other HCO2 (31%) | 0.0032785 | 0.0012266 | 0.0063356 | 0.00064177 | 0.0019129 | 0.0041295
101.096 | C6H12OH | Hexanone | hexanals (47%), hexanones (53%) | 0.00013325 | 7.5318e-05 | 0.0001089 | 0.00011955 | 5.7136e-05 | 5.2164e-05
101.132 | C7H16H | noID | no ID | 7.8376e-05 | 5.581e-05 | 0.00012344 | 4.8451e-05 | 5.0286e-05 | 8.8476e-05
102.019 | C3H3NO3H | noID | no ID
102.055 | C4H8NO2 | noID | no ID
102.091 | C5H11NOH | noID | no ID | 6.7616e-05 | 3.1931e-05 | 0.00012228 | 8.5041e-05 | 2.5274e-05 | 5.1061e-05
103.039 | C4H6O3H | Aceticanhydride | acetic anhydride, MPAN and CPAN indicator | 0.003032 | 0.0010045 | 0.0050991 | 0.0018376 | 0.001349 | 0.0025343
103.054 | C8H6H | Phenylacetylene | Phenylacetylene (= ethynyl benzene)
103.075 | C5H10O2H | noID | no ID | 0.00030339 | 0.00025835 | 0.00099113 | 0.00077495 | 0.00016748 | 0.00061121
103.112 | C6H14OH | noID | no ID | 0.00012111 | 5.9428e-05 | 0.00012757 | 0.00013724 | 6.9877e-05 | 8.223e-05
104.049 | C7H5NH | Benzonitrile | Benzonitrile (benzene nitrile) | 0.00098024 | 0.0004755 | 0.00086591 | 0.00047169 | 0.00039313 | 0.00038795
104.107 | C5H13NOH | noID | no ID | 4.0941e-05 | 3.2557e-05 | 1.983e-05 | 2.6542e-05 | 1.5273e-05 | 8.264e-06
105.018 | C3H4O4H | noID | no ID
105.033 | C7H4OH | noID | no ID | 0.00025857 | 0.00017185 | 0.00015382 | 0.0001245 | 0.00014846 | 9.8665e-05
105.055 | C4H8O3H |  |  | 0.0004842 | 0.00015659 | 0.00033008 | 7.467e-05
105.07 | C8H8H | Styrene | styrene | 0.0043298 | 0.002279 | 0.0004178 | 0.00037626 | 0.0025589 | 0.00027584
106.065 | C7H7NH | Vinylpyridine | vinyl pyridine | 0.00015265 | 6.4976e-05 | 1.4051e-05 | 2.1409e-05 | 7.6391e-05 | 7.8552e-06
106.078 | C8H10 | noID | no ID
106.123 | C5H15NOH | noID | no ID | 2.2043e-05 | 2.8033e-06 | 6.7363e-11 | 9.3273e-12 | 8.2073e-06 | 2.802e-11
106.998 | C2H2O5H | noID | no ID
107.049 | C7H6OH | Benzaldehyde | benzaldehyde | 0.0044942 | 0.0020677 | 0.0019303 | 0.00076194 | 0.0021065 | 0.0010107
107.07 | C4H10O3H | noID | no ID | 2.5621e-07 |  | 7.6291e-12 |  | 1.2429e-07 | 4.1344e-12
107.086 | C8H10H | C8_Aromatics | m+p-xylene (68%), o-xylene (23%), ethylbenzene (10%) | 0.0033978 | 0.0021076 | 0.0016221 | 0.00062831 | 0.002475 | 0.0013199
108.011 | C2H6NO2S | noID | no ID
108.044 | C6H5NOH | PyridineAldehyde | methyl furonitrile (~33%), nitrosobenzene ~33%), pyridine aldehyde (~33%) | 0.00016033 | 6.0384e-05 | 0.00013967 | 7.3113e-05 | 8.093e-05 | 7.8761e-05
108.066 | C3H9NO3H | noID | no ID | 2.5578e-05 | 3.3779e-05 | 9.1465e-05 | 4.1935e-05 | 1.317e-05 | 5.2612e-05
108.081 | C7H9NH | Dimethylpyridine_Heptylnitriles | dimethyl + ethyl pyridine (~50%), heptyl nitriles (~50%) | 0.00011522 | 0.00010864 | 0.00024842 | 0.00017909 | 4.8964e-05 | 0.00011793
109.028 | C6H4O2H | Benzoquinone | Quinone (=p-Benzoquinone) | 0.0076874 | 0.012513 | 0.0036736 | 0.0013641 | 0.0039896 | 0.0021299
109.065 | C7H8OH | Cresol | cresols (= 4-methylphenol) (50%), anisole (50%) | 0.0047191 | 0.0026877 | 0.0076887 | 0.0017136 | 0.003974 | 0.012135
109.101 | C8H12H | noID | no ID | 0.0017291 | 0.00079702 | 0.00090173 | 0.00053341 | 0.001073 | 0.00062513
110.036 | C6H5O2H | noID | no ID | 5.0988e-05 | 6.9729e-05 | 0.00072028 | 0.00030589 | 2.7782e-05 | 0.00043843
110.06 | C6H7NOH | noID | no ID | 0.00011177 | 7.416e-05 | 0.00045278 | 0.00023683 | 4.1462e-05 | 0.00018764
110.096 | C7H11NH | C7acrylonitriles_C3pyrroles | C7_acrylonitriles (~50%), C3_pyrroles (~50%) | 7.1888e-05 | 4.8413e-05 | 0.00014008 | 8.4925e-05 | 3.0081e-05 | 6.5479e-05
111.044 | C6H6O2H | MethylFurfural_BenzeneDiol | methyl furfural (~50%), benzene diols (=catechol+resorcinol) (~50%), 2-acetyl furan | 0.008977 | 0.0056184 | 0.02216 | 0.0089432 | 0.007107 | 0.019598
111.08 | C7H10OH | C3_furans | C3_furans (55%), other compounds (45%) | 0.0018525 | 0.00099719 | 0.0027426 | 0.0012505 | 0.0011267 | 0.0018633
111.117 | C8H14H | noID | no ID | 0.00063189 | 0.00019692 | 0.0010687 | 0.00037741 | 0.00038901 | 0.00073499
112.039 | C5H5NO2H | Dihydroxypyridine_methylmalimide | dihydroxy pyridine (~50%), methyl maleimide (~50%) | 0.00023218 | 8.1007e-05 | 0.0002478 | 0.0001096 | 8.5978e-05 | 0.00010251
112.076 | C6H9NOH | noID | no ID | 5.492e-05 | 3.6037e-05 | 0.00013337 | 0.00010285 | 2.0337e-05 | 5.517e-05
112.088 | C7H12O | noID | no ID
113.023 | C5H4O3H | 5Hydroxy2furfural | 5-Hydroxy 2-furfural, 2-furoic acid | 0.0026994 | 0.00094686 | 0.0030282 | 0.0017242 | 0.0013048 | 0.0016351
113.06 | C6H8O2H | 2hydroxy3methyl2cyclopenten1one | 2-hydroxy-3-methyl-2-cyclopenten-1-one | 0.0036936 | 0.0016927 | 0.0088739 | 0.0017533 | 0.0020007 | 0.0053696
113.096 | C7H12OH | Ethylcyclopentanone | ethyl cyclopentanone | 0.00037403 | 0.0001495 | 0.00030357 | 0.0002177 | 0.00015553 | 0.00014102
113.132 | C8H16H | noID | no ID | 0.00012566 | 7.7183e-05 | 0.00036916 | 0.00011171 | 7.6753e-05 | 0.00025189
114.019 | C4H3NO3H | Nitrofuran | nitrofuran
114.037 | C5H8NS | noID | no ID
114.055 | C5H7NO2H | noID | no ID | 9.0161e-05 | 6.095e-05 | 0.00024743 | 0.00019106 | 3.3329e-05 | 0.00010218
114.091 | C6H11NOH | noID | no ID | 2.1664e-07 | 3.0635e-07 | 4.1194e-05 | 5.8256e-05 | 8.0083e-08 | 1.7011e-05
114.128 | C7H15NH | noID | no ID
115.039 | C5H6O3H | Hydroxymethylfuranone | 5-hydroxymethyl-2[3H]-furanone | 0.0045246 | 0.0018204 | 0.0079632 | 0.0030306 | 0.0021845 | 0.004295
115.075 | C6H10O2H | Vinylethylacetate | C6 diketone isomers (46%), C6 esters (54%) | 0.00077877 | 0.00018532 | 0.0010119 | 0.00029154 | 0.00042546 | 0.00061756
115.112 | C7H14OH | Heptanal | heptanal (63%), 2,4-dimethyl-3-pentanone (24%), heptanone (13%) | 0.00021322 | 0.00011133 | 0.0003873 | 0.0002059 | 8.9713e-05 | 0.00018204
116.034 | C4H5NO3H | noID | no ID | 4.4467e-05 | 2.0968e-05 | 2.678e-05 | 2.7321e-05 | 2.2653e-05 | 1.5241e-05
116.071 | C5H9NO2H | noID | no ID | 4.5642e-05 | 1.8739e-05 | 2.154e-05 | 1.9778e-05 | 1.6843e-05 | 8.8799e-06
116.107 | C6H13NOH | noID | no ID | 2.2098e-05 | 1.9756e-05 | 0.00011126 | 6.5639e-05 | 8.1548e-06 | 4.5868e-05
116.906 | CCl3
117.018 | C4H4O4H | noID | no ID | 0.00019079 | 0.0001275 | 0.00019009 | 0.00010081 | 9.0924e-05 | 0.0001012
117.055 | C5H8O3H | Dihydroxymethyldihydrofurfural | 2,5-Dihydroxymethyl dihydrofurfural, C5 3-oxy 2-DBE isomers | 0.0019152 | 0.0009973 | 0.0080929 | 0.0042647 | 0.00092367 | 0.0043603
117.07 | C9H8H | Indene | indene (96%), methyl ethynyl benzene (4%) | 0.0016457 |  | 5.7337e-12 |  | 0.00098991 | 3.8527e-12
117.091 | C6H12O2H | C6_Esters | butyl ester acetic acid, other C6_esters | 6.9933e-05 | 0.00014415 | 0.00042066 | 0.00039538 | 4.0686e-05 | 0.00027339
117.127 | C7H16OH | noID | no ID | 8.1404e-05 | 7.185e-05 | 0.00029001 | 0.0002831 | 4.5376e-05 | 0.00018059
118.013 | C3H3NO4H | noID | no ID
118.05 | C4H7NO3H | Butenenitrates | butene nitrates | 0.0001048 | 0.00010202 | 4.1855e-05 | 4.1655e-05 | 5.4268e-05 | 2.4212e-05
118.065 | C8H7NH | Benzeneacetonitrile | Benzeneacetonitrile (benzyl nitrile) | 0.00053416 | 0.00020322 | 0.00018636 | 0.000202 | 0.00018977 | 7.3963e-05
119.034 | C4H6O4H | noID | no ID | 0.00015868 | 8.2527e-05 | 0.00026942 | 0.00013692 | 7.554e-05 | 0.00014328
119.049 | C8H6OH | Benzofuran | benzofuran | 0.0015427 | 0.0019567 | 0.00060176 | 0.00025902 | 0.0010265 | 0.0004473
119.07 | C5H10O3H | noID | no ID | 0.00018156 |  | 2.1886e-11 |  | 8.7478e-05 | 1.1779e-11
119.086 | C9H10H | methylstyrene | Indane (13%), MethylStyrene (84%), propenyl benzene+methyl ethenyl benzene (3%) | 0.0022503 | 0.00069887 | 1.0785e-05 | 1.3353e-05 | 0.0013587 | 7.2743e-06
120.044 | C7H5NOH | noID | no ID | 0.0001073 | 5.7932e-05 | 0.00014205 | 8.134e-05 | 3.9468e-05 | 5.8367e-05
120.066 | C4H9NO3H | noID | no ID | 1.4719e-06 |  | 0.00012972 |  | 7.4553e-07 | 7.34e-05
120.081 | C8H9NH | Dihydropyridine | dihydro pyridine | 6.0987e-05 | 1.1507e-05 | 2.2408e-11 | 1.1275e-11 | 2.9977e-05 | 1.2304e-11
120.093 | C9H12 | noID | no ID
120.138 | C6H17NOH | noID | no ID
121.013 | C3H4O5H | noID | no ID
121.05 | C4H8O4H | noID | no ID | 8.1525e-05 | 5.7933e-05 | 0.00028302 | 0.00017144 | 3.877e-05 | 0.00015036
121.065 | C8H8OH | Tolualdehyde | tolualdehyde (~100%), acetophenone, dihydro benzofuran | 0.0042151 | 0.0015709 | 0.0031669 | 0.0015339 | 0.0017467 | 0.0014661
121.101 | C9H12H | C9_Aromatics | C9 aromatics | 0.0014218 | 0.0012079 | 0.00062813 | 0.00051002 | 0.00089016 | 0.00043932
121.122 | C6H16O2H | noID | no ID | 0.0001329 | 0.00011953 | 0.00024682 | 0.00018579 | 7.0808e-05 | 0.00014691
122.024 | C6H3O2NH | noID | no ID
122.045 | C3H7NO4H | noID | no ID
122.06 | C7H7NOH | noID | no ID | 0.0001261 | 5.1305e-05 | 0.00021592 | 0.00010721 | 4.631e-05 | 8.8581e-05
122.081 | C4H11NO3H | noID | no ID
122.096 | C8H11NH | noID | no ID | 2.213e-10 | 2.7908e-10 | 0.00015207 | 0.00021506 | 1.1013e-10 | 8.4541e-05
123.044 | C7H6O2H | Salicylaldehyde | salicyladehyde (~100%), benzodioxole, benzoic acid | 0.0021803 | 0.0011177 | 0.0027228 | 0.00084425 | 0.00090736 | 0.0012658
123.08 | C8H10OH | Dimethylphenol_methylanisole | 4-ethylphenol+dimethylphenol (~50%), methylanisole (~50%) | 0.0018118 | 0.0007183 | 0.0042042 | 0.0012371 | 0.001012 | 0.0027663
123.117 | C9H14H | noID | no ID | 0.0010517 | 0.00055232 | 0.00049809 | 0.00035712 | 0.00061872 | 0.00032734
124.039 | C6H5NO2H | Nitrobenzene | nitrobenzene | 7.3489e-05 | 2.6652e-05 | 0.00011693 | 8.7124e-05 | 4.7247e-05 | 8.3981e-05
124.052 | C7H8O2 | noID | no ID | 2.0008e-06 | 2.8292e-06 | 0.001301 | 0.00024237 | 1.0593e-06 | 0.00076948
124.076 | C7H9NOH | noID | no ID | 4.6042e-05 | 3.2078e-05 | 0.00013251 | 0.00013336 | 1.6883e-05 | 5.428e-05
124.112 | C8H13NH | noID | no ID | 2.5729e-05 | 1.9844e-05 | 6.927e-05 | 5.4114e-05 | 1.2764e-05 | 3.8388e-05
125.023 | C6H4O3H | Hydroxybenzoquinone | hydroxy benzoquinone | 0.0017918 | 0.0014696 | 0.00251 | 0.0012295 | 0.00086079 | 0.001347
125.06 | C7H8O2H | Guaiacol | guaiacol (=2-methoxy phenol) (~100%), propionylfuran, acetylmethylfuran | 0.0029321 | 0.0017538 | 0.013984 | 0.0071536 | 0.0019682 | 0.010486
125.096 | C8H12OH | noID | no ID | 0.00093643 | 0.00042868 | 0.00039448 | 0.00044901 | 0.00051182 | 0.00024086
125.107 | C7H12N2H | noID | no ID | 4.9374e-11 |  | 0.0015721 |  | 1.9713e-11 | 0.00070117
125.132 | C9H16H | noID | no ID | 0.00016184 | 8.2796e-05 | 0.00060467 | 0.00030258 | 9.4531e-05 | 0.00039454
126.019 | C5H4NO3 | noID | no ID | 9.8428e-05 |  | 9.3783e-05 |  | 4.9398e-05 | 5.258e-05
126.037 | C6H8NS | noID | no ID | 7.2641e-05 | 9.548e-05 | 0.00028126 | 7.6379e-05 | 3.6457e-05 | 0.00015769
126.055 | C6H7NO2H | noID | no ID | 8.0731e-05 | 6.3473e-05 | 0.00013208 | 0.0001629 | 2.9559e-05 | 5.4024e-05
126.091 | C7H11NOH | noID | no ID | 8.1405e-11 |  | 4.4253e-12 |  | 2.9805e-11 | 1.81e-12
126.104 | C8H14O | noID | no ID
126.128 | C8H15NH | C8_Nitriles | C8 nitrile
126.97 | C2H6S3H | Dimethyltrisulfide | dimethyl trisulfide
127.039 | C6H6O3H | Hydroxymethylfurfural | 5-Methyl hydroxy 2-furfural | 0.0043048 | 0.0031459 | 0.012337 | 0.0069474 | 0.0020661 | 0.0066147
127.075 | C7H10O2H | noID | no ID | 0.00065147 | 0.00044885 | 0.0021886 | 0.0006951 | 0.0003427 | 0.0012862
127.112 | C8H14OH | noID | no ID | 0.00041967 | 0.00015498 | 0.00070617 | 0.00046813 | 0.00022825 | 0.00042906
127.148 | C9H18H | noID | no ID | 3.2302e-05 | 3.137e-05 | 0.00012927 | 6.8249e-05 | 1.8734e-05 | 8.3755e-05
128.062 | C10H8 | noID | no ID
128.071 | C6H9NO2H | noID | no ID | 8.3033e-11 |  | 0.00017843 |  | 3.0357e-11 | 7.2875e-05
128.107 | C7H13NOH | noID | no ID
128.143 | C8H17NH | noID | no ID
129.055 | C6H8O3H | Dihydroxymethylfuran | 2,5-di(hydroxymethyl)furan, methyl hydroxy dihydrofurfural | 0.0022457 | 0.0010287 | 0.0058099 | 0.0025324 | 0.0010769 | 0.0031123
129.07 | C10H8H | Naphthalene | Naphthalene | 0.0032451 | 0.0011236 | 0.00023926 | 0.00021767 | 0.0019298 | 0.00015895
129.091 | C7H12O2H | noID | no ID | 8.811e-07 | 1.3384e-06 | 0.00064102 | 0.00029526 | 4.6151e-07 | 0.00037508
129.127 | C8H16OH | noID | no ID | 0.00013455 | 0.00010435 | 0.00035461 | 0.00013622 | 7.2826e-05 | 0.00021441
129.164 | C9H20H | noID | no ID | 0.00012679 | 5.0485e-05 | 2.2072e-05 | 2.6154e-05 | 7.3023e-05 | 1.4201e-05
130.013 | C4H3NO4H | noID | no ID
130.05 | C5H7NO3H | noID | no ID | 4.6203e-05 | 3.7463e-05 | 5.7624e-05 | 8.1162e-05 | 2.3042e-05 | 3.2103e-05
130.065 | C9H8N | noID | no ID | 6.0169e-05 | 5.482e-05 | 0.00014473 | 4.9801e-05 | 2.9563e-05 | 7.9439e-05
130.123 | C7H15NOH | noID | no ID | 1.1022e-10 | 1.4496e-10 | 2.8475e-05 | 4.027e-05 | 4.0238e-11 | 1.1613e-05
131.034 | C5H6O4H | noID | no ID | 0.00026902 | 9.4646e-05 | 0.00032334 | 0.00018316 | 0.00012733 | 0.00017096
131.049 | C9H6OH | noID | no ID | 0.00068059 | 0.00049539 | 0.00032757 | 0.00024143 | 0.00036659 | 0.0001971
131.07 | C6H10O3H | noID | no ID | 0.00021303 | 0.0001415 | 0.00052036 | 0.00019372 | 0.00010206 | 0.00027851
131.086 | C10H10H | dihydronaphthalene | Dihydronaphthalene | 0.0010497 | 0.00041981 | 0.00017521 | 0.00012371 | 0.00060039 | 0.00011196
131.107 | C7H14O2H | noID | no ID | 2.3432e-05 | 5.0987e-05 | 0.00029851 | 0.00027741 | 1.222e-05 | 0.00017391
131.143 | C8H18OH | noID | no ID | 9.0934e-05 |  | 2.2125e-05 |  | 4.898e-05 | 1.3313e-05
131.993 | C3HO5NH | noID | no ID
132.044 | C8H5ONH | noID | no ID | 0.00020553 |  | 1.982e-11 |  | 7.4933e-05 | 8.0724e-12
132.066 | C5H9NO3H | noID | no ID | 0.00029409 |  | 2.5082e-11 |  | 0.00014619 | 1.3929e-11
132.081 | C9H9NH | MethylBenzeneAcetonitrile | MethylBenzeneAcetonitrile | 0.00012788 | 8.2373e-05 | 0.00015582 | 0.00011148 | 4.1514e-05 | 5.6509e-05
133.013 | C4H4O5H | noID | no ID
133.05 | C5H8O4H | noID | no ID | 0.00015646 | 7.7088e-05 | 0.00059375 | 0.00020713 | 7.3988e-05 | 0.00031366
133.065 | C9H8OH | Methylbenzofurans | Methylbenzofurans | 0.0032567 | 0.0081999 | 0.0012234 | 0.00059724 | 0.0019308 | 0.00081024
133.101 | C10H12H | Methylpropenylbenzene | EthylStyrene (~50%), butenyl benzene isomers (~50%), MethylIndane | 0.0010518 | 0.00054036 | 0.0004296 | 0.00042406 | 0.00059757 | 0.00027265
134.06 | C8H7NOH | noID | no ID | 8.2432e-06 | 1.2252e-05 | 0.00013221 | 0.00011942 | 3.0013e-06 | 5.3775e-05
134.096 | C9H11NH | noID | no ID
134.154 | C7H19NOH | noID | no ID | 4.3189e-05 | 6.6484e-05 | 3.2349e-06 | 5.0237e-06 | 1.5725e-05 | 1.3158e-06
135.029 | C4H6O5H | noID | no ID
135.044 | C8H6O2H | noID | no ID | 0.00051626 | 0.00027361 | 0.00083107 | 0.00038068 | 0.00026691 | 0.00048
135.08 | C9H10OH | 3methylacetophenone | chavicol, methyl acetophenone, ethenyl methoxy benzene | 0.0011271 | 0.00048635 | 0.001384 | 0.00053062 | 0.00046464 | 0.00063736
135.117 | C10H14H | C10_Aromatics | C10 aromatics (92%), fragments on this mass subtracted | 0.001181 | 0.00082104 | 0.00035171 | 0.00036713 | 0.00076858 | 0.00025568
136.039 | C7H5O2NH | noID | no ID | 2.0884e-05 | 2.4066e-05 | 0.0001159 | 4.4263e-05 | 7.5937e-06 | 4.7079e-05
136.06 | C4H9NO4H | noID | no ID | 4.3232e-05 | 3.4368e-05 | 0.00016862 | 6.7064e-05 | 2.1351e-05 | 9.3031e-05
136.076 | C8H9NOH | noID | no ID | 3.3485e-05 | 3.0725e-05 | 5.4866e-05 | 5.6761e-05 | 1.2176e-05 | 2.2287e-05
136.112 | C9H13NH | noID | no ID
137.006 | C7H4OSH | noID | no ID
137.023 | C7H4O3H | noID | no ID | 8.7328e-05 |  | 1.1839e-05 |  | 4.1718e-05 | 6.3182e-06
137.06 | C8H8O2H | Methylbenzoicacid | Methylbenzoicacid | 0.00094929 | 0.00039621 | 0.002938 | 0.0013506 | 0.00053685 | 0.0018561
137.096 | C9H12OH | noID | no ID | 0.00022891 | 0.00028144 | 0.0014382 | 0.00062282 | 0.00012153 | 0.00085299
137.132 | C10H16H | Monoterpenes | monoterpenes | 0.0055681 | 0.0063938 | 0.00074821 | 0.00085932 | 0.015246 | 0.0022886
138.019 | C6H3O3NH | noID | no ID
138.055 | C7H7NO2H | Nitrotoluene | nitrotoluene | 6.3819e-05 | 4.3058e-05 | 0.0002861 | 0.00016329 | 2.2325e-05 | 0.0001118
138.076 | C4H11NO4H | noID | no ID | 1.1516e-10 | 1.8938e-10 | 0.0004289 | 0.00021405 | 5.6687e-11 | 0.00023584
138.091 | C8H11NOH | noID | no ID
139.021 | C7H6OSH | noID | no ID | 9.1077e-10 |  | 0.00036254 |  | 4.4756e-10 | 0.00019902
139.039 | C7H6O3H | noID | no ID | 0.00031075 | 0.00040927 | 0.0014178 | 0.00075573 | 0.00014828 | 0.00075575
139.075 | C8H10O2H | MethylGuaiacol | methylguiacol (creosol) | 0.0011819 | 0.0011732 | 0.0090038 | 0.0060607 | 0.00079336 | 0.0067517
139.112 | C9H14OH | noID | no ID | 0.00051253 | 0.00026344 | 0.00013257 | 0.00019872 | 0.00027081 | 7.825e-05
139.148 | C10H18H | noID | no ID | 3.6913e-05 | 6.371e-05 | 0.00049375 | 0.00030185 | 2.0559e-05 | 0.00030721
140.049 | C10H5NH | noID | no ID | 3.8177e-06 | 5.7387e-06 | 0.00037628 | 0.00018772 | 1.845e-06 | 0.00020314
140.071 | C7H9NO2H | noID | no ID | 1.0862e-10 | 1.2633e-10 | 9.2867e-05 | 0.00013133 | 3.9396e-11 | 3.7628e-05
140.107 | C8H13NOH | noID | no ID
140.143 | C9H17NH | noID | no ID
140.97 | C5H3NS2 | noID | no ID
141.018 | C6H4O4H | noID | no ID | 2.5602e-07 |  | 0.00015136 |  | 1.2061e-07 | 7.9658e-05
141.055 | C7H8O3H | noID | no ID | 0.00038324 | 0.00020589 | 0.0026952 | 0.001171 | 0.00018265 | 0.0014349
141.091 | C8H12O2H | noID | no ID | 0.00023049 | 8.0315e-05 | 0.00064863 | 0.00025372 | 0.00011762 | 0.00036976
141.127 | C9H16OH | noID | no ID | 0.00013579 | 4.013e-05 | 0.00021391 | 0.00012378 | 7.141e-05 | 0.00012567
141.164 | C10H20H | noID | no ID | 1.7759e-05 | 1.0105e-05 | 9.3289e-05 | 4.2235e-05 | 9.8275e-06 | 5.7671e-05
142.05 | C6H7NO3H | noID | no ID | 2.5506e-05 | 1.7661e-05 | 2.9587e-05 | 3.234e-05 | 1.2471e-05 | 1.6161e-05
142.086 | C7H11NO2H | noID | no ID
142.123 | C8H15NOH | noID | no ID
142.935 | CH3IH | noID | no ID
143.034 | C6H6O4H | noID | no ID | 0.00027602 | 0.00021591 | 0.0011006 | 0.00081064 | 0.00012988 | 0.00057856
143.07 | C7H10O3H | noID | no ID | 0.00023277 | 0.00014644 | 0.0014542 | 0.00070653 | 0.00011079 | 0.00077317
143.086 | C11H10H | Methylnaphthalene | Methyl naphthalene | 0.0011582 | 0.0004458 | 0.00021063 | 0.00016315 | 0.00064444 | 0.00013093
143.107 | C8H14O2H | noID | no ID | 2.9111e-05 | 4.2346e-05 | 0.00037632 | 0.00015304 | 1.4791e-05 | 0.0002136
143.143 | C9H18OH | noID | no ID | 3.0272e-05 | 2.4499e-05 | 0.00011437 | 8.6163e-05 | 1.5844e-05 | 6.6873e-05
143.179 | C10H22H | noID | no ID | 6.0747e-05 | 2.2965e-05 | 2.8753e-05 | 2.5734e-05 | 3.3404e-05 | 1.7663e-05
144.044 | C9H5ONH | noID | no ID
144.066 | C6H9NO3H | noID | no ID | 4.8946e-11 |  | 0.00031028 |  | 2.3852e-11 | 0.00016891
144.081 | C10H9NH | noID | no ID
144.138 | C8H17NOH | noID | no ID | 2.2842e-11 |  | 1.6661e-11 |  | 8.2653e-12 | 6.7345e-12
144.175 | C9H21NH | noID | no ID
145.05 | C6H8O4H | Levoglucosan_Dehydration | Levoglucosan pyrolysis product | 0.0011106 | 0.0008606 | 0.0056137 | 0.0048888 | 0.00052194 | 0.0029473
145.065 | C10H8OH | Ethenylbenzofuran | 2-ethenyl benzofuran | 0.00048426 | 0.00014096 | 0.00062194 | 0.00042973 | 0.00027604 | 0.00039605
145.101 | C11H12H | Ethylindene | ethylindene | 0.00061254 | 0.00022827 | 6.6746e-07 | 1.3348e-06 | 0.00033472 | 4.0745e-07
145.122 | C8H16O2H | noID | no ID | 4.5851e-05 | 5.6699e-05 | 0.00051399 | 0.00043811 | 2.3195e-05 | 0.00029047
145.159 | C9H20OH | noID | no ID | 3.4931e-05 | 2.2073e-05 | 9.323e-05 | 5.2054e-05 | 1.8197e-05 | 5.4256e-05
146.096 | C10H11NH | noID | no ID | 1.3277e-06 | 1.8775e-06 | 5.3503e-05 | 7.4241e-05 | 6.3519e-07 | 2.8595e-05
147.029 | C5H6O5H | noID | no ID
147.044 | C9H6O2H | noID | no ID | 0.00038755 | 0.00066594 | 0.00044911 | 0.000285 | 0.0001952 | 0.0002527
147.065 | C6H10O4H | noID | no ID | 3.6987e-05 | 3.1755e-05 | 0.00052966 | 0.00025045 | 1.736e-05 | 0.00027772
147.08 | C10H10OH | dimethylbenzofuran | dimethylbenzofuran, ethyl benzofuran | 0.00052637 | 0.00018487 | 0.0012512 | 0.00038507 | 0.00029817 | 0.0007918
147.117 | C11H14H | noID | no ID | 0.0003113 | 0.00015568 | 8.985e-05 | 0.00018163 | 0.00016906 | 5.4509e-05
148.039 | C8H5NO2H | noID | no ID | 3.6462e-06 | 4.3601e-06 | 8.7049e-05 | 6.108e-05 | 1.3164e-06 | 3.5107e-05
148.076 | C9H9NOH | noID | no ID | 2.6661e-06 | 4.6171e-06 | 0.00011873 | 0.0001088 | 9.6252e-07 | 4.7883e-05
148.17 | C8H21NOH | noID | no ID | 1.734e-11 |  | 5.5303e-06 |  | 6.26e-12 | 2.2304e-06
149.023 | C8H4O3H | noID | no ID | 7.2873e-05 | 5.7501e-05 | 0.00024404 | 0.00010755 | 3.4532e-05 | 0.00012919
149.06 | C9H8O2H | noID | no ID | 0.0006394 | 0.00087312 | 0.0015558 | 0.00056133 | 0.00032065 | 0.0008716
149.096 | C10H12OH | Methylchavicol | Methyl chavicol (estragole) | 0.00044667 | 0.00054156 | 0.0005907 | 0.00025034 | 0.00024348 | 0.00035971
149.132 | C11H16H | C11_aromatics | C11 aromatics | 0.0003257 | 0.00017928 | 0.00015267 | 0.0002382 | 0.0001758 | 9.2057e-05
149.154 | C8H20O2H |  |  | 6.4935e-05 | 7.6311e-05 | 7.7208e-05 | 2.687e-05
150.055 | C8H7NO2H | noID | no ID | 1.1605e-05 | 1.3986e-05 | 0.000171 | 9.066e-05 | 4.1852e-06 | 6.8888e-05
150.076 | C5H11NO4H | noID | no ID | 1.187e-05 | 1.9055e-05 | 0.00022896 | 0.00012054 | 5.726e-06 | 0.00012338
150.091 | C9H11NOH | noID | no ID
150.128 | C10H15NH | noID | no ID
151.024 | C4H6O6H | noID | no ID
151.039 | C8H6O3H | noID | no ID | 6.2256e-05 | 6.5721e-05 | 0.00041509 | 0.00015827 | 2.9453e-05 | 0.00021938
151.075 | C9H10O2H | VinylGuaiacol | vinylguaiacol | 0.0012015 | 0.00090858 | 0.0048021 | 0.0022232 | 0.00059993 | 0.0026786
151.112 | C10H14OH | noID | no ID | 0.00066488 | 0.00046265 | 0.00035529 | 0.00035745 | 0.00034158 | 0.00020391
151.148 | C11H18H | noID | no ID | 0.00016322 | 9.615e-05 | 0.00034023 | 0.00021341 | 8.7568e-05 | 0.00020391
152.034 | C7H5NO3H | noID | no ID
152.071 | C8H9NO2H | noID | no ID
152.883 | CCl4H |  |  | 0.0001221 | 0.00016864 | 7.4169e-05 | 0.00010489
153.055 | C8H8O3H | Vanillin | Vanillin, methyl salicylate, C8 aromatic hydroxyacid | 0.00040011 | 0.00046557 | 0.0029059 | 0.0014256 | 0.00038358 | 0.0031122
153.07 | C12H8H | Acenaphtylene | acenaphthylene
153.091 | C9H12O2H | noID | no ID | 0.00023579 | 0.00034547 | 0.0033224 | 0.0019719 | 0.00011723 | 0.0018453
153.127 | C10H16OH | Camphor | camphor (30%), other oxygenated monoterpenes (70%) VARIABLE | 0.0016601 | 0.0038876 | 0.00020297 | 0.00026891 | 0.0007718 | 0.00010542
153.164 | C11H20H | noID | no ID | 2.3982e-05 | 2.0969e-05 | 0.00024098 | 0.00014547 | 1.2789e-05 | 0.00014357
154.065 | C11H7NH | noID | no ID | 2.0922e-05 | 3.633e-05 | 0.00036581 | 0.00010305 | 9.8749e-06 | 0.00019287
154.086 | C8H11NO2H | noID | no ID | 1.3965e-11 |  | 2.2964e-11 |  | 5.0256e-12 | 9.2318e-12
154.172 | C11H21H | noID | no ID
155.034 | C7H6O4H | noID | no ID | 7.9958e-05 | 5.996e-05 | 0.00027565 | 0.000115 | 3.7308e-05 | 0.00014368
155.07 | C8H10O3H | Syringol | syringol | 0.00013631 | 0.00016184 | 0.0041203 | 0.0038352 | 6.4269e-05 | 0.0021703
155.086 | C12H10H | noID | no ID
155.107 | C9H15O2 | noID | no ID | 1.9611e-05 | 2.2412e-05 | 0.00030861 | 0.00021045 | 9.7083e-06 | 0.00017066
155.143 | C10H18OH | Cineole | Cineole, other oxygenated monoterpenes | 7.4123e-05 | 6.409e-05 | 0.00014864 | 0.00019752 | 3.9734e-05 | 8.9009e-05
155.179 | C11H22H | noID | no ID | 3.3586e-05 | 1.5405e-05 | 0.00018035 | 0.00011891 | 1.7806e-05 | 0.00010681
156.066 | C7H9NO3H | noID | no ID
157.05 | C7H8O4H | noID | no ID | 5.2268e-05 | 4.8197e-05 | 0.00042457 | 0.00016808 | 2.4349e-05 | 0.00022095
157.065 | C11H8OH | noID | no ID | 0.00020367 | 0.00016235 | 0.000259 | 0.00040238 | 0.00010321 | 0.00014662
157.086 | C8H12O3H | noID | no ID | 3.1361e-05 | 5.3422e-05 | 0.00078425 | 0.00040204 | 1.4761e-05 | 0.00041235
157.101 | C12H12H | 13dimethylnaphthalene | C2 naphthalenes | 0.00052176 | 0.00026653 | 0.00029111 | 0.00028074 | 0.00027501 | 0.00017141
157.122 | C9H16O2H | noID | no ID | 1.14e-05 | 1.2978e-05 | 0.00030992 | 0.0001263 | 5.6194e-06 | 0.00017066
157.159 | C10H20OH | Decanal | Decanal (likely major contributor), menthol | 2.2102e-05 | 2.1404e-05 | 5.6549e-05 | 5.5609e-05 | 9.0064e-06 | 2.5742e-05
157.195 | C11H24H | noID | no ID | 3.0554e-05 | 1.2426e-05 | 3.3692e-05 | 2.7062e-05 | 1.6104e-05 | 1.9838e-05
158.096 | C11H11NH | noID | no ID
158.975 | C5H2O4SH | noID | no ID
159.029 | C6H6O5H | noID | no ID
159.044 | C10H6O2H | noID | no ID
159.065 | C7H10O4H | noID | no ID | 1.1245e-05 | 2.2024e-05 | 0.00041863 | 0.00021018 | 5.2298e-06 | 0.00021749
159.08 | C11H10OH | noID | no ID | 0.00010793 | 9.0218e-05 | 0.00049248 | 0.00021796 | 5.445e-05 | 0.00027755
159.117 | C12H14H | noID | no ID | 0.00033494 | 0.00013782 | 0.00011496 | 0.0002233 | 0.00017552 | 6.7303e-05
159.138 | C9H18O2H | noID | no ID | 1.1447e-06 | 1.4176e-06 | 0.00016679 | 0.00013024 | 5.6183e-07 | 9.1452e-05
159.174 | C10H22OH | noID | no ID
160.076 | C10H9ONH | noID | no ID
160.112 | C11H13NH | noID | no ID
161.06 | C10H8O2H | noID | no ID | 8.064e-05 | 6.9426e-05 | 0.00056209 | 0.00020118 | 3.941e-05 | 0.00030688
161.096 | C11H12OH | noID | no ID | 0.00011913 | 8.6839e-05 | 0.00066693 | 0.00028208 | 5.9829e-05 | 0.00037418
162.055 | C9H7NO2H | noID | no ID | 6.1025e-11 |  | 0.00017573 |  | 2.1875e-11 | 7.0371e-05
162.091 | C10H11NOH | noID | no ID
162.185 | C9H23NOH | noID | no ID
163.039 | C9H6O3H | noID | no ID | 3.2534e-05 | 3.645e-05 | 0.00033507 | 0.0001313 | 1.5227e-05 | 0.0001752
163.075 | C10H10O2H | noID | no ID | 0.00018868 | 0.0001084 | 0.0014929 | 0.00074 | 9.1821e-05 | 0.0008116
163.112 | C11H14OH | noID | no ID | 7.8931e-05 |  | 2.1673e-05 |  | 3.9465e-05 | 1.2105e-05
163.148 | C12H18H | C12_aromatics | C12 aromatics | 0.00020877 | 5.3958e-05 | 9.7816e-05 | 0.00016442 | 0.00010817 | 5.6618e-05
163.169 | C9H22O2H | noID | no ID | 2.8674e-06 | 3.6287e-06 | 8.4909e-05 | 2.3046e-05 | 1.3954e-06 | 4.616e-05
164.071 | C9H9O2NH | noID | no ID | 2.6404e-06 |  | 0.00014622 |  | 9.4561e-07 | 5.8497e-05
164.092 | C6H13NO4H | noID | no ID
165.055 | C9H8O3H | noID | no ID | 2.4926e-05 | 3.5403e-05 | 0.00054898 | 0.00014428 | 1.1644e-05 | 0.00028648
165.091 | C10H12O2H | Isoeugenol | Eugenol, isoeugenol | 0.00039523 | 0.00045095 | 0.0039847 | 0.0024134 | 0.00019152 | 0.0021571
165.164 | C12H20H | noID | no ID | 3.2215e-05 | 3.161e-05 | 0.00021439 | 0.00012176 | 1.6599e-05 | 0.0001234
166.123 | C10H15NOH | noID | no ID
166.172 | C12H21H | noID | no ID | 7.6909e-08 | 1.0859e-07 | 1.2874e-05 | 7.7623e-06 | 3.9519e-08 | 7.3899e-06
167.019 | C4H7O7 | noID | no ID | 1.1839e-06 |  | 0.00013184 |  | 5.5471e-07 | 6.9008e-05
167.07 | C9H10O3H | noID | no ID | 5.5701e-05 | 5.0205e-05 | 0.0017839 | 0.0010957 | 2.5968e-05 | 0.00092907
167.107 | C10H14O2H | noID | no ID | 0.00011696 | 0.0001577 | 0.00092108 | 0.00056894 | 5.6437e-05 | 0.00049652
167.143 | C11H18OH | noID | no ID | 4.3493e-05 | 3.0775e-05 | 0.00013765 | 0.00012206 | 2.1556e-05 | 7.621e-05
167.179 | C12H22H | noID | no ID | 4.8327e-06 | 8.6267e-06 | 0.00012644 | 5.7972e-05 | 2.4764e-06 | 7.238e-05
168.102 | C9H13NO2H | noID | no ID | 9.0306e-06 | 1.2301e-06 | 7.0003e-11 | 8.0245e-11 | 3.2283e-06 | 2.7956e-11
169.05 | C8H8O4H | noID | no ID | 2.8223e-05 | 3.5636e-05 | 0.00057407 | 0.00024263 | 1.3007e-05 | 0.00029555
169.065 | C12H9O | noID | no ID | 1.4099e-06 |  | 0.00088123 |  | 6.9572e-07 | 0.00048577
169.086 | C9H12O3H | noID | no ID | 2.0101e-05 | 1.5649e-05 | 0.0020548 | 0.0017545 | 9.3525e-06 | 0.001068
169.105 | C10H16SH | noID | no ID
169.122 | C10H16O2H | noID | no ID | 0.00013695 | 0.00012387 | 0.00029344 | 0.00019112 | 6.5806e-05 | 0.00015752
169.159 | C11H20OH | noID | no ID | 2.8298e-05 | 1.8999e-05 | 0.00011433 | 4.5649e-05 | 1.3963e-05 | 6.3023e-05
169.195 | C12H24H | noID | no ID | 1.3635e-05 | 1.0996e-05 | 0.00014077 | 8.5779e-05 | 6.949e-06 | 8.0146e-05
170.081 | C8H11NO3H | noID | no ID
170.154 | C10H19NOH | noID | no ID
171.029 | C7H6O5H | noID | no ID | 3.2406e-06 | 3.1022e-06 | 5.9231e-05 | 2.8088e-05 | 1.508e-06 | 3.0791e-05
171.065 | C8H10O4H | noID | no ID | 1.409e-05 | 1.4105e-05 | 0.00022588 | 8.3107e-05 | 6.4809e-06 | 0.00011607
171.08 | C12H11O | noID | no ID
171.117 | C13H14H | noID | no ID | 0.00023653 | 0.00012435 | 0.00028919 | 0.00047567 | 0.0001199 | 0.00016376
171.138 | C10H18O2H | noID | no ID
171.174 | C11H22OH | noID | no ID | 2.6012e-05 | 2.9215e-05 | 3.341e-05 | 4.1294e-05 | 1.278e-05 | 1.8337e-05
171.211 | C12H26H | noID | no ID | 1.4864e-05 | 1.1455e-05 | 5.2058e-05 | 4.272e-05 | 7.5348e-06 | 2.9479e-05
172.06 | C7H9NO4H | noID | no ID | 9.9249e-11 |  | 4.8992e-05 |  | 4.6107e-11 | 2.5425e-05
172.097 | C8H13NO3H | noID | no ID | 4.4425e-06 | 3.9922e-06 | 5.2616e-05 | 2.6721e-05 | 2.0638e-06 | 2.7306e-05
173.044 | C7H8O5H | noID | no ID | 2.4157e-05 | 2.2414e-05 | 0.00031377 | 8.2308e-05 | 1.1203e-05 | 0.00016256
173.06 | C11H8O2H | noID | no ID
173.081 | C8H12O4H | noID | no ID | 6.9906e-06 | 1.7302e-05 | 0.00094543 | 0.00044198 | 3.2092e-06 | 0.00048485
173.096 | C12H12OH | noID | no ID | 3.3679e-06 | 4.432e-06 | 0.00039179 | 0.00022324 | 1.6476e-06 | 0.00021411
173.132 | C13H16H | noID | no ID | 0.00014402 | 6.2174e-05 | 0.00019449 | 0.00033688 | 7.2615e-05 | 0.00010955
173.154 | C10H20O2H | noID | no ID | 8.6866e-07 | 9.955e-07 | 0.00013518 | 6.185e-05 | 4.1395e-07 | 7.1962e-05
174.091 | C11H11NOH | noID | no ID
175.06 | C7H10O5H | noID | no ID | 4.1953e-05 | 5.6252e-05 | 0.00045501 | 0.0002107 | 1.939e-05 | 0.00023493
175.075 | C11H10O2H | noID | no ID | 1.2843e-06 | 2.2482e-06 | 0.00049635 | 0.00025831 | 6.0948e-07 | 0.00026314
175.112 | C12H14OH | noID | no ID | 9.0095e-06 | 1.2457e-05 | 0.00056546 | 9.7437e-05 | 4.3887e-06 | 0.0003077
175.169 | C10H22O2H | noID | no ID | 4.3798e-07 |  | 5.844e-05 |  | 2.0785e-07 | 3.0982e-05
176.071 | C10H9O2NH | noID | no ID
176.107 | C11H13NOH | noID | no ID
176.201 | C10H25NOH | noID | no ID
177.055 | C10H8O3H | noID | no ID | 5.665e-06 | 6.3937e-06 | 0.0003837 | 0.00021951 | 2.6138e-06 | 0.00019777
177.091 | C11H13O2 | noID | no ID | 1.84e-07 | 2.6015e-07 | 0.0010724 | 0.00066178 | 8.6961e-08 | 0.0005662
177.127 | C12H16OH | noID | no ID
177.164 | C13H20H | C13_aromatics | C13 aromatics | 0.0001503 |  | 6.8524e-06 |  | 7.4991e-05 | 3.8193e-06
177.185 | C10H24O2H | noID | no ID
179.07 | C10H10O3H | noID | no ID | 2.0971e-06 | 5.4115e-06 | 0.00097786 | 0.0007899 | 9.6549e-07 | 0.00050293
179.107 | C11H14O2H | noID | no ID | 2.2048e-10 | 2.0258e-10 | 0.00054648 | 0.00014222 | 1.0378e-10 | 0.00028734
179.143 | C12H18OH | noID | no ID
179.179 | C13H22H | noID | no ID
180.066 | C9H10NO3 | noID | no ID | 8.2759e-07 | 1.1699e-06 | 7.447e-05 | 5.1789e-06 | 3.7927e-07 | 3.8125e-05
180.175 | C12H21NH | noID | no ID | 2.7384e-07 | 3.8724e-07 | 8.8408e-06 | 1.0547e-05 | 1.237e-07 | 4.4614e-06
181.05 | C9H8O4H | noID | no ID | 6.9905e-06 | 9.886e-06 | 0.00021922 | 3.9082e-05 | 3.1831e-06 | 0.00011151
181.086 | C10H12O3H | noID | no ID | 1.8246e-05 | 2.732e-05 | 0.0018489 | 0.00081359 | 8.3822e-06 | 0.00094885
181.105 | C11H16SH | noID | no ID | 4.5561e-05 | 7.8577e-05 | 0.00039253 | 0.00032039 | 2.1894e-05 | 0.00021072
181.159 | C12H20OH | noID | no ID | 2.2532e-05 | 1.6999e-05 | 0.00021893 | 0.00015992 | 1.0837e-05 | 0.00011763
181.195 | C13H24H | noID | no ID | 1.4028e-06 | 2.123e-06 | 0.00011601 | 3.9477e-05 | 6.9275e-07 | 6.4001e-05
182.118 | C10H15NO2H | noID | no ID | 2.1403e-06 |  | 5.5587e-11 |  | 7.6076e-07 | 2.2072e-11
183.029 | C8H6O5H | noID | no ID
183.065 | C9H10O4H | noID | no ID | 1.8992e-05 | 2.3045e-05 | 0.00062245 | 0.00023188 | 8.6297e-06 | 0.00031596
183.102 | C10H14O3H | noID | no ID | 4.5093e-07 | 1.0082e-06 | 0.0012065 | 0.00043444 | 2.067e-07 | 0.00061779
183.117 | C14H14H | noID | no ID | 2.7851e-06 |  | 0.00027267 |  | 1.3684e-06 | 0.00014966
183.138 | C11H18O2H | noID | no ID
183.174 | C12H22OH | noID | no ID | 1.9004e-05 | 1.4308e-05 | 0.00015744 | 7.5186e-05 | 9.1024e-06 | 8.424e-05
183.211 | C13H26H | noID | no ID | 8.8169e-06 | 1.0533e-05 | 8.5808e-05 | 2.0985e-05 | 4.3321e-06 | 4.7098e-05
184.133 | C10H17NO2H | noID | no ID
185.029 | C4H8O8H | noID | no ID
185.132 | C14H16H | noID | no ID | 4.7168e-05 |  | 0.00052877 |  | 2.3059e-05 | 0.00028878
185.154 | C11H20O2H | noID | no ID | 1.9779e-05 | 1.6294e-05 | 0.00014873 | 0.00011977 | 9.1971e-06 | 7.7257e-05
185.19 | C12H24OH | noID | no ID | 2.4914e-05 | 2.6795e-05 | 3.8004e-05 | 5.6306e-05 | 1.1884e-05 | 2.0251e-05
186.076 | C8H11NO4H | noID | no ID
187.06 | C8H10O5H | noID | no ID | 6.9427e-06 | 9.0863e-06 | 0.00067652 | 0.00040465 | 3.1443e-06 | 0.00034228
187.075 | C12H10O2H | noID | no ID
187.096 | C9H14O4H | noID | no ID | 8.5665e-12 | 1.4782e-12 | 0.00037773 | 0.00018656 | 3.876e-12 | 0.00019093
187.148 | C14H18H | noID | no ID | 8.9797e-05 | 3.3526e-05 | 0.00011005 | 0.00014711 | 4.3683e-05 | 5.9807e-05
187.206 | C12H26OH | noID | no ID | 1.1984e-11 |  | 5.3001e-05 |  | 5.693e-12 | 2.8126e-05
189.091 | C12H12O2H | noID | no ID | 1.2493e-10 |  | 0.00078795 |  | 5.7628e-11 | 0.00040603
189.127 | C13H16OH | noID | no ID
189.164 | C14H20H | noID | no ID | 0.00011171 | 2.3253e-05 | 1.1209e-05 | 1.9414e-05 | 5.4075e-05 | 6.0614e-06
190.086 | C11H12NO2 | noID | no ID | 2.8653e-11 |  | 0.00010191 |  | 1.0155e-11 | 4.0348e-05
190.123 | C12H15NOH | noID | no ID
191.055 | C7H10O6H | noID | no ID
191.07 | C11H10O3H | noID | no ID | 4.933e-07 |  | 0.00083746 |  | 2.2409e-07 | 0.00042499
191.107 | C12H14O2H | noID | no ID | 9.9505e-11 |  | 0.00072616 |  | 4.5717e-11 | 0.0003727
191.179 | C14H22H | noID | no ID | 0.00010259 | 6.9697e-05 | 0.00016909 | 0.00014524 | 4.9422e-05 | 9.0997e-05
193.05 | C10H8O4H | noID | no ID
193.086 | C11H12O3H | noID | no ID | 2.6012e-11 |  | 0.00069534 |  | 1.1789e-11 | 0.00035206
193.122 | C12H16O2H | noID | no ID
193.159 | C13H20OH | noID | no ID | 4.8234e-05 | 2.1168e-05 | 7.087e-05 | 9.1211e-05 | 2.2636e-05 | 3.7154e-05
193.195 | C14H24H | noID | no ID | 1.6167e-05 | 1.1695e-05 | 7.2361e-05 | 5.0951e-05 | 7.7507e-06 | 3.8754e-05
195.065 | C10H10O4H | noID | no ID | 4.5554e-11 |  | 0.00036389 |  | 2.0432e-11 | 0.00018233
195.102 | C11H14O3H | noID | no ID | 1.6278e-11 | 5.4704e-12 | 0.0010531 | 0.00029331 | 7.3607e-12 | 0.00053198
195.138 | C12H18O2H | noID | no ID
195.174 | C13H22OH | noID | no ID | 6.9937e-06 | 6.217e-06 | 8.2937e-05 | 5.1701e-05 | 3.269e-06 | 4.3306e-05
195.211 | C14H26H | noID | no ID
196.133 | C11H17NO2H | noID | no ID | 6.4615e-10 | 6.7597e-10 | 3.0101e-06 | 4.2569e-06 | 2.2851e-10 | 1.1892e-06
197.081 | C10H12O4H | noID | no ID | 2.2605e-11 | 1.7498e-11 | 0.00029213 | 4.2136e-05 | 1.0116e-11 | 0.00014605
197.132 | C15H16H | noID | no ID
197.154 | C12H20O2H | noID | no ID
197.19 | C13H24OH | noID | no ID | 4.6147e-06 | 3.1149e-06 | 6.1894e-05 | 4.4576e-05 | 2.1484e-06 | 3.219e-05
197.226 | C14H28H | noID | no ID | 1.0572e-05 | 5.008e-06 | 5.1677e-05 | 2.0166e-05 | 5.0204e-06 | 2.7414e-05
198.076 | C9H11NO4H | noID | no ID
198.112 | C10H15NO3H | noID | no ID
199.06 | C9H10O5H | noID | no ID
199.075 | C13H10O2H | noID | no ID
199.096 | C10H14O4H | noID | no ID
199.112 | C14H14OH | noID | no ID
199.148 | C15H18H | noID | no ID
199.169 | C12H22O2H | noID | no ID | 7.7024e-06 | 9.989e-06 | 0.00036909 | 0.00012897 | 3.4837e-06 | 0.00018649
199.206 | C13H26OH | noID | no ID | 7.2662e-07 | 5.3899e-07 | 3.8953e-05 | 2.9744e-05 | 3.3695e-07 | 2.0179e-05
200.128 | C10H17NO3H | noID | no ID
201.039 | C8H8O6H | noID | no ID
201.076 | C9H12O5H | noID | no ID
201.112 | C10H16O4H | noID | no ID
201.127 | C14H16OH | noID | no ID
201.164 | C15H20H | noID | no ID
201.185 | C12H24O2H | noID | no ID | 6.7873e-12 |  | 0.00018157 |  | 3.058e-12 | 9.1387e-05
203.07 | C12H10O3H | noID | no ID
203.091 | C9H14O5H | noID | no ID
203.179 | C15H22H | noID | no ID | 0.0002183 | 9.5159e-05 | 0.00023059 | 0.00040418 | 0.00010223 | 0.00012063
204.102 | C12H13NO2H | noID | no ID
205.071 | C8H12O6H | noID | no ID | 1.9522e-09 | 2.7228e-09 | 0.00049928 | 0.00016579 | 8.5821e-10 | 0.0002452
205.086 | C12H12O3H | noID | no ID | 3.2229e-11 |  | 0.00072515 |  | 1.4404e-11 | 0.00036206
205.195 | C15H24H | Sesquiterpenes | Sesquiterpenes | 0.00043089 | 0.0003985 | 0.00040991 | 0.00064824 | 0.00074544 | 0.00079221
206.081 | C11H11NO3H | noID | no ID
206.118 | C12H15NO2H | noID | no ID
207.065 | C11H10O4H | noID | no ID
207.102 | C12H14O3H | noID | no ID
207.123 | C9H18O5H | noID | no ID
207.211 | C15H26H | noID | no ID | 1.6137e-05 | 7.6422e-06 | 6.5763e-05 | 6.0601e-05 | 7.4889e-06 | 3.4094e-05
209.081 | C11H12O4H | noID | no ID
209.154 | C13H20O2H | noID | no ID | 7.0284e-06 |  | 0.00011935 |  | 3.1187e-06 | 5.9163e-05
209.19 | C14H24OH | noID | no ID | 1.4903e-06 | 2.1071e-06 | 0.00016104 | 2.8839e-05 | 6.7781e-07 | 8.1822e-05
209.226 | C15H28H | noID | no ID | 2.5529e-06 | 1.3989e-06 | 2.5488e-05 | 7.2192e-06 | 1.1795e-06 | 1.3155e-05
210.149 | C12H19NO2H | noID | no ID | 9.1872e-07 |  | 1.0259e-10 |  | 3.2341e-07 | 4.0342e-11
211.096 | C11H14O4H | noID | no ID | 8.9772e-12 | 2.353e-13 | 0.00021794 | 2.0475e-05 | 3.9543e-12 | 0.00010724
211.112 | C15H14OH | noID | no ID
211.206 | C14H26OH | noID | no ID | 9.8221e-08 | 1.6974e-07 | 0.00010851 | 5.4593e-05 | 4.4503e-08 | 5.4923e-05
211.242 | C15H30H | noID | no ID | 1.2122e-05 | 5.0857e-06 | 4.9233e-05 | 3.7573e-05 | 5.5756e-06 | 2.5298e-05
a Ions having blank cells were not well fitted and have resulting residuals (= total measured signal - PMF synthetic signal) of higher than 50% in the 2-factor PMF solusions.
b Ions having blank cells correspond to primary, contaminant, and fragment ions, as well as ions which were not well fitted in the 2-factor PMF solutions.

## Table S3
Table S3. Details of molar fractions of VOC contributions shown as normalized fractions (Figure 4).
(a) Fhigh-T = 100-80%, Flow-T = 0-20% (Figure 4a) |  |  | (b) Fhigh-T = 80-60%, Flow-T = 20-40% (Figure 4b) |  |  | (c) Fhigh-T = 60-40%, Flow-T = 40-60% (Figure 4c) |  |  | (d) Fhigh-T = 40-20%, Flow-T = 60-80% (Figure 4d) |  |  | (e) Fhigh-T = 20-0%, Flow-T = 80-100% (Figure 4e)
Elemental composition | Structure and functionality | Molar fraction (%) | Elemental composition | Structure and functionality | Molar fraction (%) | Elemental composition | Structure and functionality | Molar fraction (%) | Elemental composition | Structure and functionality | Molar fraction (%) | Elemental composition | Structure and functionality | Molar fraction (%)
HC (13.8%) | Aromatics with aliphatic alkenes | 3.22 | HC (40.0%) | Ethene (C2H4) | 15.2745 | HC (13.2%) | Aliphatic alkenes | 10.6149 | HC (0.7%) | no ID | 0.71811 | HC (0.8%) | no ID | 0.80376
| PAHs | 1.48 |  | Other aliphatic alkenes | 15.2276 |  | Sesquiterpenes (C15H24) | 0.25849 | O1-HC (60.9%) | Methanol (CH4O) | 39.7757 | O1-HC (1.2%) | no ID | 1.2167
| Monoterpenes (C10H16) | 9.05 |  | Isoprene (C5H8) | 1.8345 |  | no ID | 2.3495 |  | Aliphatic carbonyls | 1.7419 | O2-HC (12.3%) | Aliphatics | 0.10872
| no ID | 0.12 |  | Non-substituted/alkyl benzenes | 5.9966 | O1-HC (36.4%) | Acetaldehyde (C2H4O) | 13.8563 |  | Aromatics | 5.2209 |  | Guaiacols | 8.0579
O1-HC (3.1%) | Ehtanol | 2.65 |  | Aromatics with aliphatic alkenes | 0.16102 |  | Acrolein (C3H4O) | 11.4219 |  | Furans | 11.8593 |  | (Iso)eugenol | 0.81302
| Oxygenated monoterpenes (C10H16O) | 0.45 |  | PAHs | 0.082602 |  | aliphatic carbonyls + alkenes | 5.6697 |  | no ID | 2.3353 |  | no ID | 3.2742
| no ID | 0.04 |  | no ID | 1.4243 |  | Aliphatic carbonyls | 4.3867 | O2-HC (30.0%) | Aliphatics | 9.9382 | O3-HC (7.5%) | Vanillin | 1.2101
O3-HC (0.8%) | no ID | 0.75 | O1-HC (53.1%) | Formaldehyde (CH2O) | 47.0574 |  | Aromatics | 0.82675 |  | Aromatics | 5.2342 |  | Syringol | 0.77352
O≥4-HC (0%) | - | 0 |  | Other aliphatic carbonyls | 0.4165 |  | Benzofurans | 0.11298 |  | Furans | 8.7837 |  | Furans | 1.8291
N-HC (16.3%) | Hydrogen cyanide (HCN) | 15.23 |  | Aromatics | 4.4078 |  | no ID | 0.0728 |  | no ID | 5.9981 |  | no ID | 3.6532
| Aliphatic nitriles | 0.94 |  | Benzofurans | 0.77988 | O2-HC (47.0%) | Acetic acid/Glycolaldehyde | 31.8954 | O3-HC (6.9%) | Aliphatics | 1.0195 | O≥4-HC (3.0%) | Levoglucosan pyrolysis product | 1.2009
| Pyrroles | 0.03 |  | no ID | 0.47589 |  | Aliphatic carbonyls | 7.3267 |  | Aromatics | 0.57959 |  | no ID | 1.7462
| Pyridines | 0.06 | O2-HC (5.5%) | Aliphatics | 4.3732 |  | Other aliphatics | 4.2838 |  | Furans | 5.0796 | N-HC (74.2%) | Ammonia | 73.6151
| no ID | 0.02 |  | Aromatics | 1.1323 |  | Aromatics | 0.36533 |  | no ID | 0.18649 |  | Other aliphatic amines | 0.14735
N,O-HC (66.0%) | Isocyanic acid (HNCO) | 33.13 | O3-HC (0.1%) | Aliphatics | 0.06 |  | Furans | 3.0037 | O≥4-HC (0.2%) | no ID | 0.15461 |  | no ID | 0.43418
| Nitrous acid (HONO) | 30 | O≥4-HC (0%) | - | 0 |  | no ID | 0.1678 | N-HC (0.1%) | Aliphatic nitriles | 0.026927 | N,O-HC (0.8%) | Aliphatic nitros | 0.0055535
| Alphatic nitros | 2.62 | N-HC (0.8%) | Aliphatic nitriles | 0.32322 | O3-HC (1.0%) | Furans | 0.74971 |  | Pyrroles | 0.015202 |  | Aromatic nitros | 0.04643
| no ID | 0.16 |  | Aromatic nitriles | 0.0488 |  | no ID | 0.20595 |  | Pyridines | 0.02677 |  | no ID | 0.7409
S-HC (0.1%) | Aliphatics | 0.05 |  | Pyrroles | 0.44042 | O≥4-HC (0.1%) | no ID | 0.082442 |  | no ID | 0.042044 | S-HC (0.1%) | no ID | 0.080524
Others (0%) | - | 0 | N,O-HC (0.3%) | Aliphatics | 0.25 | N-HC (2.1%) | Aliphatic nitriles | 1.4764 | N,O-HC (1.1%) | Aliphatics | 0.58188 | Others (0.2%) | no ID | 0.24253
| Total | 100 | S-HC (0.2%) | Aliphatics | 0.11 |  | Alihatic amines | 0.098016 |  | Aromatics | 0.03445 |  | Total | 100
|  |  |  | Tiophenes | 0.07 |  | Aromatic nitriles | 0.14778 |  | Furans | 0.017734
|  |  | Others (0.1%) |  | 0.05 |  | Pyrroles | 0.1416 |  | Pyridines | 0.098959
|  |  |  | Total | 99.9965 |  | Pyridines | 0.187 |  | no ID | 0.36078
[6 empty] | N,O-HC (0.3%) | Aliphatics | 0.20498 | S-HC (0.2%) | Tiophenes | 0.17013
[7 empty] | Pyridines | 0.093272 | Others (0%) | - | 0
[6 empty] | S-HC (0%) | - | 0 |  | Total | 100
[6 empty] | Others (0%) | - | 0
[7 empty] | Total | 100